## Feuil1
Atoll: Link Reporter
Generation date : jeudi 24 octobre 2024 23:47:58
MLO MON_0076_MON_0001_LTE_V
LINK SPECIFICATION
Link ID | MON_0076_MON_0001_LTE_V | Length (m) | 817,32 m
Capacity | 247 Mbps | Calculation Method | ITU-R P. 530-12
|  | End A | End B
Link Ends | Property ID | MON_0076_C05 | MON_0001_C02
| Property name | MON_0076_C05 | MON_0001_C02
| Property Latitude | 35,76435N | 35,77167778N
| Property Longitude | 10,82605E | 10,82696944E
| Property Height (m) | 16 m | 13 m
Frequency | Band | 38 GHz | 38 GHz
| Channel | LL11 | LL11'
| Centre Frequency (GHz) | LL11 (37 352 MHz) | LL11' (38 612 MHz)
| Bandwidth (MHz) | LL_38GHz_28MHz[-] | LL_38GHz_28MHz[+]
| Frequency Designation | H/L | H/L
| Polarisation | Vertical | Vertical
Antenna (Main) | Antenna Type | VHLP1-370 | VHLP1-370
| Antenna Size (m) | 0,3 m | 0,3 m
| Antenna Height (m) | 20 m | 27 m
| Antenna Direction (°) | 5,81 ° | 185,81 °
| Actual Elevation (°) | 0,28 ° | -0,28 °
| Antenna Gain (dB) | 39,7 dBi | 39,7 dBi
| Feeder Type | n/a | 23G_INT
| Feeder Length | n/a | 0 m
| Feeder LOSS | 0 dB | 0 dB
Radio Equipment | Radio Type | iPASO IHG 38GHz 28MHz 2048QAM
| Tx Power (dBm) | 10 dBm | 10 dBm
| Tx Attenuator (dB) | 0 dB | 0 dB
| Rx Attenuator (dB) | 0 dB | 0 dB
| Modulation | 2048QAM
| Operating Mode | Fixed modulation (priority for throughput)
| Branching Loss Tx (Main) | 0 dB | 0 dB
| Branching Loss Rx (Main) | 0 dB | 0 dB
Branching Loss Tx (Spare)
Branching Loss Rx (Spare)
| Threshold | -55 dBm | -55 dBm
| ATPC | 0 dB | 0 dB
Performance | Main Rx Level @ TX max (dBm) | -32,83 dBm | -33,13 dBm
Spare Rx Level @ TX max (dBm)
| Threshold Degradation (dB) | 3 dB | 3 dB
| Main Flat Fade Margin (dB) | 21,87 dB | 22,17 dB
Spare Flat Fade Margin (dB)