## Feuil1
Atoll: Link Reporter
Generation date : jeudi 24 octobre 2024 23:12:50
MLO MON_0085_MON_0044_LTE
LINK SPECIFICATION
Link ID | MON_0085_MON_0044_LTE | Length (m) | 9 568,54 m
Capacity | 121 Mbps | Calculation Method | ITU-R P. 530-12
|  | End A | End B
Link Ends | Property ID | MON_0085_C02 | MON_0044_C04
| Property name | MON_0085_C02 | MON_0044_C04
| Property Latitude | 35,52711112N | 35,54046944N
| Property Longitude | 10,73433334E | 10,63010833E
| Property Height (m) | 170 m | 82 m
Frequency | Band | 23 GHz | 23 GHz
| Channel | HC11 | HC11'
| Centre Frequency (GHz) | HC11 (22 149,75 MHz) | HC11' (23 157,75 MHz)
| Bandwidth (MHz) | HC_23GHz_14MHz[-] | HC_23GHz_14MHz[+]
| Frequency Designation | H/L | H/L
| Polarisation | Vertical | Vertical
Antenna (Main) | Antenna Type | VHLP3-23 | VHLP4-23
| Antenna Size (m) | 1 m | 1,2 m
| Antenna Height (m) | 34 m | 43 m
| Antenna Direction (°) | 278,98 ° | 98,92 °
| Actual Elevation (°) | -0,52 ° | 0,43 °
| Antenna Gain (dB) | 44,8 dBi | 46,7 dBi
| Feeder Type | 23G_INT | 23G_INT
| Feeder Length | 1 m | 1 m
| Feeder LOSS | 0 dB | 0 dB
Radio Equipment | Radio Type | iPASO IHG 23GHz 14MHz 2048QAM
| Tx Power (dBm) | 15 dBm | 15 dBm
| Tx Attenuator (dB) | 0 dB | 0 dB
| Rx Attenuator (dB) | 0 dB | 0 dB
| Modulation | 2048QAM
| Operating Mode | Fixed modulation (priority for throughput)
| Branching Loss Tx (Main) | 0 dB | 0 dB
| Branching Loss Rx (Main) | 0 dB | 0 dB
Branching Loss Tx (Spare)
Branching Loss Rx (Spare)
| Threshold | -60 dBm | -60 dBm
| ATPC | 0 dB | 0 dB
Performance | Main Rx Level @ TX max (dBm) | -34,92 dBm | -35,35 dBm
Spare Rx Level @ TX max (dBm)
| Threshold Degradation (dB) | 3 dB | 3 dB
| Main Flat Fade Margin (dB) | 24,65 dB | 25,08 dB
Spare Flat Fade Margin (dB)