## Feuil1
Atoll: Link Reporter
Generation date : vendredi 25 octobre 2024 00:03:07
MLO MON_0102_ MON_0034_TBD
LINK SPECIFICATION
Link ID | MON_0102_ MON_0034_TBD | Length (m) | 528,54 m
Capacity | 247 Mbps | Calculation Method | ITU-R P. 530-12
|  | End A | End B
Link Ends | Property ID | MON_0102_C03 | MON_0034_C04
| Property name | MON_0102_C03 | MON_0034_C04
| Property Latitude | 35,632554N | 35,63666667N
| Property Longitude | 10,889315E | 10,89225E
| Property Height (m) | 9 m | 28 m
Frequency | Band | 38 GHz | 38 GHz
| Channel | LL09 | LL09'
| Centre Frequency (GHz) | LL09 (37 296 MHz) | LL09' (38 556 MHz)
| Bandwidth (MHz) | LL_38GHz_28MHz[-] | LL_38GHz_28MHz[+]
| Frequency Designation | H/L | H/L
| Polarisation | Vertical | Vertical
Antenna (Main) | Antenna Type | VHLP1-370 | VHLP1-370
| Antenna Size (m) | 0,3 m | 0,3 m
| Antenna Height (m) | 16 m | 18 m
| Antenna Direction (°) | 30,11 ° | 210,12 °
| Actual Elevation (°) | 2,27 ° | -2,28 °
| Antenna Gain (dB) | 39,7 dBi | 39,7 dBi
Feeder Type
Feeder Length
| Feeder LOSS | 0 dB | 0 dB
Radio Equipment | Radio Type | iPASO IHG 38GHz 28MHz 2048QAM
| Tx Power (dBm) | 5 dBm | 5 dBm
| Tx Attenuator (dB) | 0 dB | 0 dB
| Rx Attenuator (dB) | 0 dB | 0 dB
| Modulation | 2048QAM
| Operating Mode | Fixed modulation (priority for throughput)
| Branching Loss Tx (Main) | 0 dB | 0 dB
| Branching Loss Rx (Main) | 0 dB | 0 dB
Branching Loss Tx (Spare)
Branching Loss Rx (Spare)
| Threshold | -55 dBm | -55 dBm
| ATPC | 0 dB | 0 dB
Performance | Main Rx Level @ TX max (dBm) | -33,98 dBm | -34,28 dBm
Spare Rx Level @ TX max (dBm)
| Threshold Degradation (dB) | 3 dB | 3 dB
| Main Flat Fade Margin (dB) | 20,72 dB | 21,02 dB
Spare Flat Fade Margin (dB)