## Feuil1
Atoll: Link Reporter
Generation date : jeudi 24 octobre 2024 23:28:41
MLO MON_0103_MON_0071_LTE_V
LINK SPECIFICATION
Link ID | MON_0103_MON_0071_LTE_V | Length (m) | 8 842,51 m
Capacity | 99 Mbps | Calculation Method | ITU-R P. 530-12
|  | End A | End B
Link Ends | Property ID | MON_0103_C03 | MON_0071_C01
| Property name | MON_0103_C03 | MON_0071_C01
| Property Latitude | 35,51191667N | 35,48848N
| Property Longitude | 10,85412501E | 10,76098E
| Property Height (m) | 33 m | 87 m
Frequency | Band | 23 GHz | 23 GHz
| Channel | HC18' | HC18
| Centre Frequency (GHz) | HC18' (23 255,75 MHz) | HC18 (22 247,75 MHz)
| Bandwidth (MHz) | HC_23GHz_14MHz[+] | HC_23GHz_14MHz[-]
| Frequency Designation | H/L | H/L
| Polarisation | Vertical | Vertical
Antenna (Main) | Antenna Type | VHLP3-23 | VHLP3-23
| Antenna Size (m) | 1 m | 1 m
| Antenna Height (m) | 25 m | 25 m
| Antenna Direction (°) | 252,85 ° | 72,8 °
| Actual Elevation (°) | 0,31 ° | -0,39 °
| Antenna Gain (dB) | 44,8 dBi | 44,8 dBi
| Feeder Type | 23G_INT | 23G_INT
| Feeder Length | 0 m | 0 m
| Feeder LOSS | 0 dB | 0 dB
Radio Equipment | Radio Type | iPASO IHG 23GHz 512QAM 14MHz
| Tx Power (dBm) | 16 dBm | 16 dBm
| Tx Attenuator (dB) | 0 dB | 0 dB
| Rx Attenuator (dB) | 0 dB | 0 dB
| Modulation | 512QAM
| Operating Mode | Fixed modulation (priority for quality)
| Branching Loss Tx (Main) | 0 dB | 0 dB
| Branching Loss Rx (Main) | 0 dB | 0 dB
Branching Loss Tx (Spare)
Branching Loss Rx (Spare)
| Threshold | -68 dBm | -68 dBm
| ATPC | 0 dB | 0 dB
Performance | Main Rx Level @ TX max (dBm) | -35,51 dBm | -35,12 dBm
Spare Rx Level @ TX max (dBm)
| Threshold Degradation (dB) | 3 dB | 3 dB
| Main Flat Fade Margin (dB) | 32,88 dB | 32,49 dB
Spare Flat Fade Margin (dB)