## Feuil1
Atoll: Link Reporter
Generation date : jeudi 24 octobre 2024 23:36:42
MLO MON_0106_MON_0029_LTE_H
LINK SPECIFICATION
Link ID | MON_0106_MON_0029_LTE_H | Length (m) | 1 272,32 m
Capacity | 121 Mbps | Calculation Method | ITU-R P. 530-12
|  | End A | End B
Link Ends | Property ID | MON_0106_C01 | MON_0029_C02
| Property name | MON_0106_C01 | MON_0029_C02
| Property Latitude | 35,66377778N | 35,65510556N
| Property Longitude | 10,87177778E | 10,86258889E
| Property Height (m) | 23 m | 32 m
Frequency | Band | 38 GHz | 38 GHz
| Channel | LH22 | LH22'
| Centre Frequency (GHz) | LH22 (37 359 MHz) | LH22' (38 619 MHz)
| Bandwidth (MHz) | LH_38GHz_14MHz[-] | LH_38GHz_14MHz[+]
| Frequency Designation | H/L | H/L
| Polarisation | Horizontal | Horizontal
Antenna (Main) | Antenna Type | VHLP1-370 | VHLP1-370
| Antenna Size (m) | 0,3 m | 0,3 m
| Antenna Height (m) | 17 m | 31 m
| Antenna Direction (°) | 220,73 ° | 40,72 °
| Actual Elevation (°) | 1,03 ° | -1,04 °
| Antenna Gain (dB) | 39,7 dBi | 39,7 dBi
| Feeder Type | 38G_INT | 38G_INT
| Feeder Length | 0 m | 0 m
| Feeder LOSS | 0 dB | 0 dB
Radio Equipment | Radio Type | iPASO IHG 38GHz 14MHz 2048MHz
| Tx Power (dBm) | 14 dBm | 14 dBm
| Tx Attenuator (dB) | 0 dB | 0 dB
| Rx Attenuator (dB) | 0 dB | 0 dB
| Modulation | 2048QAM
| Operating Mode | Fixed modulation (priority for throughput)
| Branching Loss Tx (Main) | 0 dB | 0 dB
| Branching Loss Rx (Main) | 0 dB | 0 dB
Branching Loss Tx (Spare)
Branching Loss Rx (Spare)
| Threshold | -58 dBm | -58 dBm
| ATPC | 0 dB | 0 dB
Performance | Main Rx Level @ TX max (dBm) | -32,75 dBm | -33,05 dBm
Spare Rx Level @ TX max (dBm)
| Threshold Degradation (dB) | 3 dB | 3 dB
| Main Flat Fade Margin (dB) | 24,95 dB | 25,25 dB
Spare Flat Fade Margin (dB)