## Feuil1
Atoll: Link Reporter
Generation date : vendredi 25 avril 2025 19:41:12
MLO MON_0107_MON_0017
LINK SPECIFICATION
Link ID | MON_0107_MON_0017 | Length (m) | 3 723,83 m
Capacity | 407 Mbps | Calculation Method | ITU-R P. 530-12
|  | End A | End B
Link Ends | Property ID | MON_0107_C07 | MON_0017_C02
| Property name | MON_0107_C07 | MON_0017_C02
| Property Latitude | 35,7273314N | 35,76024722N
| Property Longitude | 10,736975E | 10,72894167E
| Property Height (m) | 7 m | 3 m
Frequency | Band | 23 GHz | 23 GHz
| Channel | HE2_2' | HE2_2
| Centre Frequency (GHz) | HE2_2' (23 262,75 MHz) | HE2_2 (22 254,75 MHz)
| Bandwidth (MHz) | HE2_23GHz_56MHz[+] | HE2_23GHz_56MHz[-]
| Frequency Designation | H/L | H/L
| Polarisation | Horizontal | Horizontal
Antenna (Main) | Antenna Type | VHLP2-220 | VHLP2-220
| Antenna Size (m) | 0,6 m | 0,6 m
| Antenna Height (m) | 20 m | 24 m
| Antenna Direction (°) | 348,8 ° | 168,79 °
| Actual Elevation (°) | -0,02 ° | -0,02 °
| Antenna Gain (dB) | 40,1 dBi | 40,1 dBi
Feeder Type
Feeder Length
| Feeder LOSS | 0 dB | 0 dB
Radio Equipment | Radio Type | iPASO IHG 23GHz 512QAAM 56MHz
| Tx Power (dBm) | 15 dBm | 15 dBm
| Tx Attenuator (dB) | 0 dB | 0 dB
| Rx Attenuator (dB) | 0 dB | 0 dB
| Modulation | 512QAM
| Operating Mode | Fixed modulation (priority for quality)
| Branching Loss Tx (Main) | 0 dB | 0 dB
| Branching Loss Rx (Main) | 0 dB | 0 dB
Branching Loss Tx (Spare)
Branching Loss Rx (Spare)
| Threshold | -62 dBm | -62 dBm
| ATPC | 0 dB | 0 dB
Performance | Main Rx Level @ TX max (dBm) | -36,99 dBm | -36,61 dBm
Spare Rx Level @ TX max (dBm)
| Threshold Degradation (dB) | 1 dB | 1 dB
| Main Flat Fade Margin (dB) | 25,39 dB | 25,01 dB
Spare Flat Fade Margin (dB)