## Feuil1
Atoll: Link Reporter
Generation date : jeudi 24 octobre 2024 23:16:41
MLO MON_0109_MON_0051_C05
LINK SPECIFICATION
Link ID | MON_0109_MON_0051_C05 | Length (m) | 1 566,28 m
Capacity | 203 Mbps | Calculation Method | ITU-R P. 530-12
|  | End A | End B
Link Ends | Property ID | MON_0109_C03 | MON_0051_C05
| Property name | MON_0109_C03 | MON_0051_C05
| Property Latitude | 35,566895N | 35,570189N
| Property Longitude | 10,823814E | 10,807014E
| Property Height (m) | 57 m | 47 m
Frequency | Band | 23 GHz | 23 GHz
| Channel | HD6 | HD6'
| Centre Frequency (GHz) | HD6 (22 156,75 MHz) | HD6' (23 164,75 MHz)
| Bandwidth (MHz) | HD_23GHz_28MHz[-] | HD_23GHz_28MHz[+]
| Frequency Designation | H/L | H/L
| Polarisation | Horizontal | Horizontal
Antenna (Main) | Antenna Type | VHLP2-220 | VHLP2-220
| Antenna Size (m) | 0,6 m | 0,6 m
| Antenna Height (m) | 21 m | 23 m
| Antenna Direction (°) | 283,56 ° | 103,55 °
| Actual Elevation (°) | -0,3 ° | 0,29 °
| Antenna Gain (dB) | 40,1 dBi | 40,1 dBi
Feeder Type
Feeder Length
| Feeder LOSS | 0 dB | 0 dB
Radio Equipment | Radio Type | iPASO IHG 23GHz 512QAM 28MHz
| Tx Power (dBm) | 16 dBm | 16 dBm
| Tx Attenuator (dB) | 2 dB | 2 dB
| Rx Attenuator (dB) | 2 dB | 2 dB
| Modulation | 512QAM
| Operating Mode | Fixed modulation (priority for quality)
| Branching Loss Tx (Main) | 0 dB | 0 dB
| Branching Loss Rx (Main) | 0 dB | 0 dB
Branching Loss Tx (Spare)
Branching Loss Rx (Spare)
| Threshold | -65 dBm | -65 dBm
| ATPC | 0 dB | 0 dB
Performance | Main Rx Level @ TX max (dBm) | -31,44 dBm | -31,83 dBm
Spare Rx Level @ TX max (dBm)
| Threshold Degradation (dB) | 3 dB | 3 dB
| Main Flat Fade Margin (dB) | 33,17 dB | 33,56 dB
Spare Flat Fade Margin (dB)