## Feuil1
Atoll: Link Reporter
Generation date : vendredi 9 mai 2025 18:19:53
MLO MON_0112_MON_0001_TDD_H
LINK SPECIFICATION
Link ID | MON_0112_MON_0001_TDD_H | Length (m) | 936,86 m
Capacity | 407 Mbps | Calculation Method | ITU-R P. 530-12
|  | End A | End B
Link Ends | Property ID | MON_0112_C01 | MON_0001_C02
| Property name | MON_0112_C01 | MON_0001_C02
| Property Latitude | 35,779175N | 35,77167778N
| Property Longitude | 10,83172778E | 10,82696944E
| Property Height (m) | 3 m | 13 m
Frequency | Band | 23 GHz | 23 GHz
| Channel | HE2_1 | HE2_1'
| Centre Frequency (GHz) | HE2_1 (22 198,75 MHz) | HE2_1' (23 206,75 MHz)
| Bandwidth (MHz) | HE2_23GHz_56MHz[-] | HE2_23GHz_56MHz[+]
| Frequency Designation | H/L | H/L
| Polarisation | Horizontal | Horizontal
Antenna (Main) | Antenna Type | VHLP1-220 | VHLP1-220
| Antenna Size (m) | 0,3 m | 0,3 m
| Antenna Height (m) | 17 m | 31 m
| Antenna Direction (°) | 207,25 ° | 27,24 °
| Actual Elevation (°) | 1,46 ° | -1,47 °
| Antenna Gain (dB) | 34,9 dBi | 34,9 dBi
| Feeder Type | 23G_INT | 23G_INT
| Feeder Length | 0 m | 0 m
| Feeder LOSS | 0 dB | 0 dB
Radio Equipment | Radio Type | iPASO IHG 23GHz 512QAAM 56MHz
| Tx Power (dBm) | 15 dBm | 15 dBm
| Tx Attenuator (dB) | 0 dB | 0 dB
| Rx Attenuator (dB) | 0 dB | 0 dB
| Modulation | 512QAM
| Operating Mode | Fixed modulation (priority for quality)
| Branching Loss Tx (Main) | 0 dB | 0 dB
| Branching Loss Rx (Main) | 0 dB | 0 dB
Branching Loss Tx (Spare)
Branching Loss Rx (Spare)
| Threshold | -62 dBm | -62 dBm
| ATPC | 0 dB | 0 dB
Performance | Main Rx Level @ TX max (dBm) | -34,22 dBm | -34,61 dBm
Spare Rx Level @ TX max (dBm)
| Threshold Degradation (dB) | 3 dB | 3 dB
| Main Flat Fade Margin (dB) | 27,39 dB | 27,78 dB
Spare Flat Fade Margin (dB)