## Feuil1
Atoll: Link Reporter
Generation date : jeudi 24 octobre 2024 23:52:17
MLO MON_0115_MON_0041
LINK SPECIFICATION
Link ID | MON_0115_MON_0041 | Length (m) | 821,64 m
Capacity | 28 Mbps | Calculation Method | ITU-R P. 530-12
|  | End A | End B
Link Ends | Property ID | MON_0115_C01 | MON_0041_C01
| Property name | MON_0115_C01 | MON_0041_C01
| Property Latitude | 35,64506N | 35,64102778N
| Property Longitude | 10,95868E | 10,96628889E
| Property Height (m) | 22 m | 22 m
Frequency | Band | 38 GHz | 38 GHz
| Channel | LH17 | LH17'
| Centre Frequency (GHz) | LH17 (37 289 MHz) | LH17' (38 549 MHz)
| Bandwidth (MHz) | LH_38GHz_14MHz[-] | LH_38GHz_14MHz[+]
| Frequency Designation | H/L | H/L
| Polarisation | Vertical | Vertical
Antenna (Main) | Antenna Type | VHLP1-370 | VHLP1-370
| Antenna Size (m) | 0,3 m | 0,3 m
| Antenna Height (m) | 20 m | 20 m
| Antenna Direction (°) | 123,11 ° | 303,11 °
| Actual Elevation (°) | 0 ° | 0 °
| Antenna Gain (dB) | 39,7 dBi | 39,7 dBi
Feeder Type
Feeder Length
| Feeder LOSS | 0 dB | 0 dB
Radio Equipment | Radio Type | iPASO IHG 38G 114MB
| Tx Power (dBm) | 17 dBm | 17 dBm
| Tx Attenuator (dB) | 4 dB | 4 dB
| Rx Attenuator (dB) | 2 dB | 2 dB
| Modulation | 256QAM
| Operating Mode | Fixed modulation (priority for quality)
| Branching Loss Tx (Main) | 0 dB | 0 dB
| Branching Loss Rx (Main) | 0 dB | 0 dB
Branching Loss Tx (Spare)
Branching Loss Rx (Spare)
| Threshold | -68 dBm | -68 dBm
| ATPC | 0 dB | 0 dB
Performance | Main Rx Level @ TX max (dBm) | -31,86 dBm | -32,16 dBm
Spare Rx Level @ TX max (dBm)
| Threshold Degradation (dB) | 3 dB | 3 dB
| Main Flat Fade Margin (dB) | 35,84 dB | 36,14 dB
Spare Flat Fade Margin (dB)