## Feuil1
Atoll: Link Reporter
Generation date : jeudi 24 octobre 2024 23:56:52
MLO MON_0118_MON_0044
LINK SPECIFICATION
Link ID | MON_0118_MON_0044 | Length (m) | 2 503,09 m
Capacity | 318 Mbps | Calculation Method | ITU-R P. 530-12
|  | End A | End B
Link Ends | Property ID | MON_0118 | MON_0044_C04
| Property name | MON_0118 | MON_0044_C04
| Property Latitude | 35,560921N | 35,54046944N
| Property Longitude | 10,618467E | 10,63010833E
| Property Height (m) | 55 m | 82 m
Frequency | Band | 38 GHz | 38 GHz
| Channel | LE5 | LE5'
| Centre Frequency (GHz) | LE5 (37 310 MHz) | LE5' (38 570 MHz)
| Bandwidth (MHz) | LE_38GHz_56MHz[-] | LE_38GHz_56MHz[+]
| Frequency Designation | H/L | H/L
| Polarisation | Horizontal | Horizontal
Antenna (Main) | Antenna Type | VHLP2-370 | VHLP2-370
| Antenna Size (m) | 0,6 m | 0,6 m
| Antenna Height (m) | 20 m | 38 m
| Antenna Direction (°) | 155,15 ° | 335,15 °
| Actual Elevation (°) | 1,02 ° | -1,04 °
| Antenna Gain (dB) | 44,5 dBi | 44,5 dBi
| Feeder Type | 38G_INT | 38G_INT
| Feeder Length | 0 m | 0 m
| Feeder LOSS | 0 dB | 0 dB
Radio Equipment | Radio Type | iPASO IHG 38GHz 56MHz 128QAM
| Tx Power (dBm) | 13 dBm | 13 dBm
| Tx Attenuator (dB) | 0 dB | 0 dB
| Rx Attenuator (dB) | 0 dB | 0 dB
| Modulation | 128QAM
| Operating Mode | Fixed modulation (priority for quality)
| Branching Loss Tx (Main) | 0 dB | 0 dB
| Branching Loss Rx (Main) | 0 dB | 0 dB
Branching Loss Tx (Spare)
Branching Loss Rx (Spare)
| Threshold | -66 dBm | -66 dBm
| ATPC | 0 dB | 0 dB
Performance | Main Rx Level @ TX max (dBm) | -30,2 dBm | -30,51 dBm
Spare Rx Level @ TX max (dBm)
| Threshold Degradation (dB) | 3 dB | 3 dB
| Main Flat Fade Margin (dB) | 35,49 dB | 35,8 dB
Spare Flat Fade Margin (dB)