## Feuil1
Atoll: Link Reporter
Generation date : vendredi 25 octobre 2024 00:03:09
MLO MON_0121_MON_0033
LINK SPECIFICATION
Link ID | MON_0121_MON_0033 | Length (m) | 1 508,42 m
Capacity | 247 Mbps | Calculation Method | ITU-R P. 530-12
|  | End A | End B
Link Ends | Property ID | MON_0121_C01 | MON_0033_C04
| Property name | MON_0121_C01 | MON_0033_C04
| Property Latitude | 35,653219N | 35,647975N
| Property Longitude | 10,914375E | 10,89900833E
| Property Height (m) | 20 m | 28 m
Frequency | Band | 38 GHz | 38 GHz
| Channel | LL09' | LL09
| Centre Frequency (GHz) | LL09' (38 556 MHz) | LL09 (37 296 MHz)
| Bandwidth (MHz) | LL_38GHz_28MHz[+] | LL_38GHz_28MHz[-]
| Frequency Designation | H/L | H/L
| Polarisation | Vertical | Vertical
Antenna (Main) | Antenna Type | VHLP2-370 | VHLP2-370
| Antenna Size (m) | 0,6 m | 0,6 m
| Antenna Height (m) | 20 m | 20 m
| Antenna Direction (°) | 247,22 ° | 67,21 °
| Actual Elevation (°) | 0,3 ° | -0,31 °
| Antenna Gain (dB) | 44,5 dBi | 44,5 dBi
Feeder Type
Feeder Length
| Feeder LOSS | 0 dB | 0 dB
Radio Equipment | Radio Type | iPASO IHG 38GHz 28MHz 2048QAM
| Tx Power (dBm) | 11 dBm | 11 dBm
| Tx Attenuator (dB) | 0 dB | 0 dB
| Rx Attenuator (dB) | 0 dB | 0 dB
| Modulation | 2048QAM
| Operating Mode | Fixed modulation (priority for throughput)
| Branching Loss Tx (Main) | 0 dB | 0 dB
| Branching Loss Rx (Main) | 0 dB | 0 dB
Branching Loss Tx (Spare)
Branching Loss Rx (Spare)
| Threshold | -55 dBm | -55 dBm
| ATPC | 0 dB | 0 dB
Performance | Main Rx Level @ TX max (dBm) | -27,96 dBm | -27,66 dBm
Spare Rx Level @ TX max (dBm)
| Threshold Degradation (dB) | 3 dB | 3 dB
| Main Flat Fade Margin (dB) | 27,34 dB | 27,04 dB
Spare Flat Fade Margin (dB)