## Feuil1
Atoll: Link Reporter
Generation date : jeudi 24 octobre 2024 23:34:16
MLO MON_0126_MON_0002
LINK SPECIFICATION
Link ID | MON_0126_MON_0002 | Length (m) | 1 282,37 m
Capacity | 203 Mbps | Calculation Method | ITU-R P. 530-12
|  | End A | End B
Link Ends | Property ID | MON_0126 | MON_0002_C03
| Property name | MON_0126 | MON_0002_C03
| Property Latitude | 35,782056N | 35,77245833N
| Property Longitude | 10,80862E | 10,80071944E
| Property Height (m) | 22 m | 26 m
Frequency | Band | 38 GHz | 38 GHz
Channel
| Centre Frequency (GHz) | n/a (37 296 MHz) | n/a (38 556 MHz)
| Bandwidth (MHz) | LL_38GHz_28MHz[-] | LL_38GHz_28MHz[+]
| Frequency Designation | H/L | H/L
| Polarisation | Horizontal | Horizontal
Antenna (Main) | Antenna Type | VHLP1-370 | VHLP1-370
| Antenna Size (m) | 0,3 m | 0,3 m
| Antenna Height (m) | 21 m | 25 m
| Antenna Direction (°) | 213,74 ° | 33,73 °
| Actual Elevation (°) | 0,35 ° | -0,36 °
| Antenna Gain (dB) | 39,7 dBi | 39,7 dBi
| Feeder Type | n/a | 23G_INT
| Feeder Length | n/a | 0 m
| Feeder LOSS | 0 dB | 0 dB
Radio Equipment | Radio Type | iPASO IHG 38GHz 512QAM 28MHz
| Tx Power (dBm) | 15 dBm | 15 dBm
| Tx Attenuator (dB) | 0 dB | 0 dB
| Rx Attenuator (dB) | 0 dB | 0 dB
| Modulation | 512QAM
| Operating Mode | Fixed modulation (priority for quality)
| Branching Loss Tx (Main) | 0 dB | 0 dB
| Branching Loss Rx (Main) | 0 dB | 0 dB
Branching Loss Tx (Spare)
Branching Loss Rx (Spare)
| Threshold | -63 dBm | -63 dBm
| ATPC | 0 dB | 0 dB
Performance | Main Rx Level @ TX max (dBm) | -31,8 dBm | -32,11 dBm
Spare Rx Level @ TX max (dBm)
| Threshold Degradation (dB) | 3 dB | 3 dB
| Main Flat Fade Margin (dB) | 30,89 dB | 31,2 dB
Spare Flat Fade Margin (dB)