## Feuil1
Atoll: Link Reporter
Generation date : jeudi 24 octobre 2024 23:11:49
MLO MON_0127_MON_0041
LINK SPECIFICATION
Link ID | MON_0127_MON_0041 | Length (m) | 4 703,21 m
Capacity | 222 Mbps | Calculation Method | ITU-R P. 530-12
|  | End A | End B
Link Ends | Property ID | MON_0127_C03 | MON_0041_C01
| Property name | MON_0127_C03 | MON_0041_C01
| Property Latitude | 35,63492778N | 35,64102778N
| Property Longitude | 11,01767222E | 10,96628889E
| Property Height (m) | 1 m | 22 m
Frequency | Band | 23 GHz | 23 GHz
| Channel | HD6 | HD6'
| Centre Frequency (GHz) | HD6 (22 156,75 MHz) | HD6' (23 164,75 MHz)
| Bandwidth (MHz) | HD_23GHz_28MHz[-] | HD_23GHz_28MHz[+]
| Frequency Designation | H/L | H/L
| Polarisation | Vertical | Vertical
Antenna (Main) | Antenna Type | VHLP2-220 | VHLP2-220
| Antenna Size (m) | 0,6 m | 0,6 m
| Antenna Height (m) | 20 m | 22 m
| Antenna Direction (°) | 278,33 ° | 98,3 °
| Actual Elevation (°) | 0,26 ° | -0,3 °
| Antenna Gain (dB) | 40,1 dBi | 40,1 dBi
Feeder Type
Feeder Length
| Feeder LOSS | 0 dB | 0 dB
Radio Equipment | Radio Type | iPASO IHG 23GHz 1024QAM 28MHz
| Tx Power (dBm) | 15 dBm | 15 dBm
| Tx Attenuator (dB) | 0 dB | 0 dB
| Rx Attenuator (dB) | 0 dB | 0 dB
| Modulation | 1024QAM
| Operating Mode | Fixed modulation (priority for quality)
| Branching Loss Tx (Main) | 0 dB | 0 dB
| Branching Loss Rx (Main) | 0 dB | 0 dB
Branching Loss Tx (Spare)
Branching Loss Rx (Spare)
| Threshold | -61 dBm | -61 dBm
| ATPC | 0 dB | 0 dB
Performance | Main Rx Level @ TX max (dBm) | -38,9 dBm | -39,31 dBm
Spare Rx Level @ TX max (dBm)
| Threshold Degradation (dB) | 3 dB | 3 dB
| Main Flat Fade Margin (dB) | 21,69 dB | 22,1 dB
Spare Flat Fade Margin (dB)