## Feuil1
Atoll: Link Reporter
Generation date : vendredi 25 octobre 2024 00:05:14
MLO MON_0135_MON_0037_H
LINK SPECIFICATION
Link ID | MON_0135_MON_0037_H | Length (m) | 555,74 m
Capacity | 203 Mbps | Calculation Method | ITU-R P. 530-12
|  | End A | End B
Link Ends | Property ID | MON_0135_C01 | MON_0037_C02
| Property name | MON_0135_C01 | MON_0037_C02
| Property Latitude | 35,626125N | 35,62838889N
| Property Longitude | 10,907775E | 10,91324722E
| Property Height (m) | 3 m | 6 m
Frequency | Band | 38 GHz | 38 GHz
| Channel | LL09 | LL09'
| Centre Frequency (GHz) | LL09 (37 296 MHz) | LL09' (38 556 MHz)
| Bandwidth (MHz) | LL_38GHz_28MHz[-] | LL_38GHz_28MHz[+]
| Frequency Designation | H/L | H/L
| Polarisation | Horizontal | Horizontal
Antenna (Main) | Antenna Type | VHLP1-370 | VHLP1-370
| Antenna Size (m) | 0,3 m | 0,3 m
| Antenna Height (m) | 22 m | 18 m
| Antenna Direction (°) | 63,02 ° | 243,03 °
| Actual Elevation (°) | -0,11 ° | 0,1 °
| Antenna Gain (dB) | 39,7 dBi | 39,7 dBi
Feeder Type
Feeder Length
| Feeder LOSS | 0 dB | 0 dB
Radio Equipment | Radio Type | iPASO IHG 38GHz 28MHz 512QAM
| Tx Power (dBm) | 5 dBm | 5 dBm
| Tx Attenuator (dB) | 0 dB | 0 dB
| Rx Attenuator (dB) | 0 dB | 0 dB
| Modulation | 512QAM
| Operating Mode | Fixed modulation (priority for throughput)
| Branching Loss Tx (Main) | 0 dB | 0 dB
| Branching Loss Rx (Main) | 0 dB | 0 dB
Branching Loss Tx (Spare)
Branching Loss Rx (Spare)
| Threshold | -63 dBm | -63 dBm
| ATPC | 0 dB | 0 dB
Performance | Main Rx Level @ TX max (dBm) | -34,43 dBm | -34,72 dBm
Spare Rx Level @ TX max (dBm)
| Threshold Degradation (dB) | 3 dB | 3 dB
| Main Flat Fade Margin (dB) | 28,28 dB | 28,57 dB
Spare Flat Fade Margin (dB)