## Feuil1
Atoll: Link Reporter
Generation date : jeudi 24 octobre 2024 23:55:36
MLO MON_0137_MON_0017
LINK SPECIFICATION
Link ID | MON_0137_MON_0017 | Length (m) | 706,39 m
Capacity | 247 Mbps | Calculation Method | ITU-R P. 530-12
|  | End A | End B
Link Ends | Property ID | MON_0137_C03 | MON_0017_C02
| Property name | MON_0137_C03 | MON_0017_C02
| Property Latitude | 35,76345N | 35,76024722N
| Property Longitude | 10,735692E | 10,72894167E
| Property Height (m) | 6 m | 3 m
Frequency | Band | 38 GHz | 38 GHz
| Channel | LL12' | LL12
| Centre Frequency (GHz) | LL12' (38 640 MHz) | LL12 (37 380 MHz)
| Bandwidth (MHz) | LL_38GHz_28MHz[+] | LL_38GHz_28MHz[-]
| Frequency Designation | H/L | H/L
| Polarisation | Vertical | Vertical
Antenna (Main) | Antenna Type | VHLP1-370 | VHLP1-370
| Antenna Size (m) | 0,3 m | 0,3 m
| Antenna Height (m) | 26 m | 30 m
| Antenna Direction (°) | 239,69 ° | 59,68 °
| Actual Elevation (°) | 0,08 ° | -0,08 °
| Antenna Gain (dB) | 39,7 dBi | 39,7 dBi
Feeder Type
Feeder Length
| Feeder LOSS | 0 dB | 0 dB
Radio Equipment | Radio Type | iPASO IHG 38GHz 28MHz 2048QAM
| Tx Power (dBm) | 10 dBm | 10 dBm
| Tx Attenuator (dB) | 1 dB | 1 dB
| Rx Attenuator (dB) | 1 dB | 1 dB
| Modulation | 2048QAM
| Operating Mode | Fixed modulation (priority for throughput)
| Branching Loss Tx (Main) | 0 dB | 0 dB
| Branching Loss Rx (Main) | 0 dB | 0 dB
Branching Loss Tx (Spare)
Branching Loss Rx (Spare)
| Threshold | -55 dBm | -55 dBm
| ATPC | 0 dB | 0 dB
Performance | Main Rx Level @ TX max (dBm) | -33,85 dBm | -33,55 dBm
Spare Rx Level @ TX max (dBm)
| Threshold Degradation (dB) | 3 dB | 3 dB
| Main Flat Fade Margin (dB) | 21,45 dB | 21,15 dB
Spare Flat Fade Margin (dB)