## Feuil1
Atoll: Link Reporter
Generation date : jeudi 29 août 2024 15:30:45
MLO MSC_RADES_BAR_0038
LINK SPECIFICATION
Link ID | MSC_RADES_BAR_0038 | Length (m) | 349,25 m
Capacity | 53 Mbps | Calculation Method | ITU-R P. 530-12
|  | End A | End B
Link Ends | Property ID | MSC_RADES | BAR_0038_C01
| Property name | MSC_RADES | BAR_0038_C01
| Property Latitude | 36,797721N | 36,79475N
| Property Longitude | 10,27647E | 10,27518056E
| Property Height (m) | 2 m | 1 m
Frequency | Band | 38 GHz | 38 GHz
| Channel | LI33 | LI33'
| Centre Frequency (GHz) | LI33 (37 285,5 MHz) | LI33' (38 545,5 MHz)
| Bandwidth (MHz) | LI_38GHz_7MHz[-] | LI_38GHz_7MHz[+]
| Frequency Designation | H/L | H/L
| Polarisation | Vertical | Vertical
Antenna (Main) | Antenna Type | VHLP2-370 | VHLP2-370
| Antenna Size (m) | 0,6 m | 0,6 m
| Antenna Height (m) | 10,3 m | 16 m
| Antenna Direction (°) | 199,16 ° | 19,16 °
| Actual Elevation (°) | 0,77 ° | -0,77 °
| Antenna Gain (dB) | 44,5 dBi | 44,5 dBi
Feeder Type
Feeder Length
| Feeder LOSS | 0 dB | 0 dB
Radio Equipment | Radio Type | iPASO IHG 38GHz 1024QAM 7MHz
| Tx Power (dBm) | -5 dBm | -5 dBm
| Tx Attenuator (dB) | 1 dB | 1 dB
| Rx Attenuator (dB) | 1 dB | 1 dB
| Modulation | 1024QAM
| Operating Mode | Fixed modulation (priority for quality)
| Branching Loss Tx (Main) | 0 dB | 0 dB
| Branching Loss Rx (Main) | 0 dB | 0 dB
Branching Loss Tx (Spare)
Branching Loss Rx (Spare)
| Threshold | -65 dBm | -65 dBm
| ATPC | 0 dB | 0 dB
Performance | Main Rx Level @ TX max (dBm) | -32,75 dBm | -33,04 dBm
Spare Rx Level @ TX max (dBm)
| Threshold Degradation (dB) | 1 dB | 1 dB
| Main Flat Fade Margin (dB) | 31,96 dB | 32,25 dB
Spare Flat Fade Margin (dB)