## Feuil1
Atoll: Link Reporter
Generation date : jeudi 24 octobre 2024 23:13:51
MLO MZABI_BAR_0078
LINK SPECIFICATION
Link ID | MZABI_BAR_0078 | Length (m) | 1 905,08 m
Capacity | 20,5 Mbps | Calculation Method | ITU-R P. 530-12
|  | End A | End B
Link Ends | Property ID | GROUPE_MZABI_BEN_AROUS | BAR_0078_C01
| Property name | GROUPE_MZABI_BEN_AROUS | BAR_0078_C01
| Property Latitude | 36,75847501N | 36,75944444N
| Property Longitude | 10,23811667E | 10,25941667E
| Property Height (m) | 4 m | 48 m
Frequency | Band | 23 GHz | 23 GHz
| Channel | HC21 | HC21'
| Centre Frequency (GHz) | HC21 (22 289,75 MHz) | HC21' (23 297,75 MHz)
| Bandwidth (MHz) | HC_23GHz_14MHz[-] | HC_23GHz_14MHz[+]
| Frequency Designation | H/L | H/L
| Polarisation | Horizontal | Horizontal
Antenna (Main) | Antenna Type | VHLP2-220 | VHLP2-220
| Antenna Size (m) | 0,6 m | 0,6 m
| Antenna Height (m) | 40 m | 8 m
| Antenna Direction (°) | 86,74 ° | 266,75 °
| Actual Elevation (°) | 0,35 ° | -0,37 °
| Antenna Gain (dB) | 40,1 dBi | 40,1 dBi
| Feeder Type | 23G_INT | 23G_INT
| Feeder Length | 0 m | 0 m
| Feeder LOSS | 0 dB | 0 dB
Radio Equipment | Radio Type | NEOC_STD_23GHz_20Mb
| Tx Power (dBm) | 23 dBm | 23 dBm
| Tx Attenuator (dB) | 0 dB | 0 dB
| Rx Attenuator (dB) | 0 dB | 0 dB
| Modulation | 16QAM
| Operating Mode | Fixed modulation (priority for quality)
| Branching Loss Tx (Main) | 0 dB | 0 dB
| Branching Loss Rx (Main) | 0 dB | 0 dB
Branching Loss Tx (Spare)
Branching Loss Rx (Spare)
| Threshold | -84 dBm | -84 dBm
| ATPC | 0 dB | 0 dB
Performance | Main Rx Level @ TX max (dBm) | -22,29 dBm | -22,67 dBm
Spare Rx Level @ TX max (dBm)
| Threshold Degradation (dB) | 3 dB | 3 dB
| Main Flat Fade Margin (dB) | 61,33 dB | 61,71 dB
Spare Flat Fade Margin (dB)