## Feuil1
Atoll: Link Reporter
Generation date : jeudi 24 octobre 2024 23:37:06
MLO MZABI_CHBIKA_KAI_0038
LINK SPECIFICATION
Link ID | MZABI_CHBIKA_KAI_0038 | Length (m) | 957,82 m
Capacity | 41 Mbps | Calculation Method | ITU-R P. 530-12
|  | End A | End B
Link Ends | Property ID | MZABI_CHBIKA | KAI_0038_C03
| Property name | MZABI_CHBIKA | KAI_0038_C03
| Property Latitude | 35,62208334N | 35,61555556N
| Property Longitude | 9,92083334E | 9,92775001E
| Property Height (m) | 125 m | 123 m
Frequency | Band | 38 GHz | 38 GHz
| Channel | LH21 | LH21'
| Centre Frequency (GHz) | LH21 (37 345 MHz) | LH21' (38 605 MHz)
| Bandwidth (MHz) | LH_38GHz_14MHz[-] | LH_38GHz_14MHz[+]
| Frequency Designation | H/L | H/L
| Polarisation | Vertical | Vertical
Antenna (Main) | Antenna Type | VHLP1-370 | VHLP1-370
| Antenna Size (m) | 0,3 m | 0,3 m
| Antenna Height (m) | 17 m | 31 m
| Antenna Direction (°) | 139,26 ° | 319,26 °
| Actual Elevation (°) | 0,71 ° | -0,72 °
| Antenna Gain (dB) | 39,7 dBi | 39,7 dBi
| Feeder Type | 38G_INT | 38G_INT
| Feeder Length | 0 m | 0 m
| Feeder LOSS | 0 dB | 0 dB
Radio Equipment | Radio Type | NEOC_STD_38GHz_40Mb
| Tx Power (dBm) | 11 dBm | 11 dBm
| Tx Attenuator (dB) | 0 dB | 0 dB
| Rx Attenuator (dB) | 0 dB | 0 dB
| Modulation | 16-QAM
| Operating Mode | Fixed modulation (priority for quality)
| Branching Loss Tx (Main) | 0 dB | 0 dB
| Branching Loss Rx (Main) | 0 dB | 0 dB
Branching Loss Tx (Spare)
Branching Loss Rx (Spare)
| Threshold | -77,5 dBm | -77,5 dBm
| ATPC | 0 dB | 0 dB
Performance | Main Rx Level @ TX max (dBm) | -33,21 dBm | -33,5 dBm
Spare Rx Level @ TX max (dBm)
| Threshold Degradation (dB) | 3 dB | 3 dB
| Main Flat Fade Margin (dB) | 44 dB | 44,29 dB
Spare Flat Fade Margin (dB)