## Feuil1
Atoll: Link Reporter
Generation date : mercredi 4 décembre 2024 15:56:29
MLO Marquardt_Automotive_MAN_0016
LINK SPECIFICATION
Link ID | Marquardt_Automotive_MAN_0016 | Length (m) | 8 398,99 m
Capacity | 99 Mbps | Calculation Method | ITU-R P. 530-12
|  | End A | End B
Link Ends | Property ID | Marquardt_Automotive | MAN_0016_C03
| Property name | Marquardt_Automotive | MAN_0016_C03
| Property Latitude | 36,684854N | 36,7347222N
| Property Longitude | 9,965816E | 9,89511111E
| Property Height (m) | 47 m | 92 m
Frequency | Band | 23 GHz | 23 GHz
| Channel | HC14 | HC14'
| Centre Frequency (GHz) | HC14 (22 191,75 MHz) | HC14' (23 199,75 MHz)
| Bandwidth (MHz) | HC_23GHz_14MHz[-] | HC_23GHz_14MHz[+]
| Frequency Designation | H/L | H/L
| Polarisation | Vertical | Vertical
Antenna (Main) | Antenna Type | VHLP3-23 | VHLP3-23
| Antenna Size (m) | 1 m | 1 m
| Antenna Height (m) | 16 m | 30 m
| Antenna Direction (°) | 311,36 ° | 131,32 °
| Actual Elevation (°) | 0,37 ° | -0,44 °
| Antenna Gain (dB) | 44,8 dBi | 44,8 dBi
| Feeder Type | 23G_INT | 23G_INT
| Feeder Length | 0 m | 0 m
| Feeder LOSS | 0 dB | 0 dB
Radio Equipment | Radio Type | iPASO IHG 23GHz 512QAM 14MHz
| Tx Power (dBm) | 16 dBm | 16 dBm
| Tx Attenuator (dB) | 0 dB | 0 dB
| Rx Attenuator (dB) | 0 dB | 0 dB
| Modulation | 512QAM
| Operating Mode | Fixed modulation (priority for quality)
| Branching Loss Tx (Main) | 0 dB | 0 dB
| Branching Loss Rx (Main) | 0 dB | 0 dB
Branching Loss Tx (Spare)
Branching Loss Rx (Spare)
| Threshold | -68 dBm | -68 dBm
| ATPC | 0 dB | 0 dB
Performance | Main Rx Level @ TX max (dBm) | -34,45 dBm | -34,86 dBm
Spare Rx Level @ TX max (dBm)
| Threshold Degradation (dB) | 3 dB | 3 dB
| Main Flat Fade Margin (dB) | 33,14 dB | 33,55 dB
Spare Flat Fade Margin (dB)