## Feuil1
Atoll: Link Reporter
Generation date : jeudi 24 octobre 2024 23:25:52
MLO Monoprix_KORBA_NAB_0069
LINK SPECIFICATION
Link ID | Monoprix_KORBA_NAB_0069 | Length (m) | 1 427,96 m
Capacity | 10,2 Mbps | Calculation Method | ITU-R P. 530-12
|  | End A | End B
Link Ends | Property ID | Monoprix_KORBA | NAB_0069_C04
| Property name | Monoprix_KORBA | NAB_0069_C04
| Property Latitude | 36,57787501N | 36,59002778N
| Property Longitude | 10,85976389E | 10,865E
| Property Height (m) | 12 m | 17 m
Frequency | Band | 23 GHz | 23 GHz
| Channel | HK59' | HK59
| Centre Frequency (GHz) | HK59' (23 215,5 MHz) | HK59 (22 207,5 MHz)
| Bandwidth (MHz) | HK_23GHz_3.5MHz[+] | HK_23GHz_3.5MHz[-]
| Frequency Designation | H/L | H/L
| Polarisation | Horizontal | Horizontal
Antenna (Main) | Antenna Type | VHLP2-220 | VHLP2-220
| Antenna Size (m) | 0,6 m | 0,6 m
| Antenna Height (m) | 11 m | 32 m
| Antenna Direction (°) | 19,08 ° | 199,09 °
| Actual Elevation (°) | 1,04 ° | -1,05 °
| Antenna Gain (dB) | 40,1 dBi | 40,1 dBi
| Feeder Type | 23G_INT | 23G_INT
| Feeder Length | 0 m | 0 m
| Feeder LOSS | 0 dB | 0 dB
Radio Equipment | Radio Type | PASOLINK NEO 23G_3,5MHz_16QAM_10M
| Tx Power (dBm) | 22 dBm | 22 dBm
| Tx Attenuator (dB) | 0 dB | 0 dB
| Rx Attenuator (dB) | 0 dB | 0 dB
| Modulation | 16QAM
| Operating Mode | Fixed modulation (priority for quality)
| Branching Loss Tx (Main) | 0 dB | 0 dB
| Branching Loss Rx (Main) | 0 dB | 0 dB
Branching Loss Tx (Spare)
Branching Loss Rx (Spare)
| Threshold | -85,5 dBm | -85,5 dBm
| ATPC | 0 dB | 0 dB
Performance | Main Rx Level @ TX max (dBm) | -21,01 dBm | -20,62 dBm
Spare Rx Level @ TX max (dBm)
| Threshold Degradation (dB) | 3 dB | 3 dB
| Main Flat Fade Margin (dB) | 64,88 dB | 64,49 dB
Spare Flat Fade Margin (dB)