## Feuil1
Atoll: Link Reporter
Generation date : jeudi 24 octobre 2024 23:26:08
MLO Monoprix_Mahdia_MAH_0002
LINK SPECIFICATION
Link ID | Monoprix_Mahdia_MAH_0002 | Length (m) | 408,24 m
Capacity | 20,5 Mbps | Calculation Method | ITU-R P. 530-12
|  | End A | End B
Link Ends | Property ID | Monoprix_MAHDIA | MAH_0002_C01
| Property name | Monoprix_MAHDIA | MAH_0002_C01
| Property Latitude | 35,50151667N | 35,50518889N
| Property Longitude | 11,06438334E | 11,06444167E
| Property Height (m) | 2 m | 2 m
Frequency | Band | 23 GHz | 23 GHz
| Channel | HF25 | HF25'
| Centre Frequency (GHz) | HF25 (22 174,25 MHz) | HF25' (23 182,25 MHz)
| Bandwidth (MHz) | HF_23GHz_7MHz[-] | HF_23GHz_7MHz[+]
| Frequency Designation | H/L | H/L
| Polarisation | Vertical | Vertical
Antenna (Main) | Antenna Type | VHLP2-220 | VHLP2-220
| Antenna Size (m) | 0,6 m | 0,6 m
| Antenna Height (m) | 11 m | 36 m
| Antenna Direction (°) | 0,74 ° | 180,74 °
| Actual Elevation (°) | 3,5 ° | -3,51 °
| Antenna Gain (dB) | 40,1 dBi | 40,1 dBi
| Feeder Type | 23G_INT | 23G_INT
| Feeder Length | 0 m | 0 m
| Feeder LOSS | 0 dB | 0 dB
Radio Equipment | Radio Type | NEOC_STD_23GHz_20Mb
| Tx Power (dBm) | 5 dBm | 5 dBm
| Tx Attenuator (dB) | 0 dB | 0 dB
| Rx Attenuator (dB) | 0 dB | 0 dB
| Modulation | 16QAM
| Operating Mode | Fixed modulation (priority for quality)
| Branching Loss Tx (Main) | 0 dB | 0 dB
| Branching Loss Rx (Main) | 0 dB | 0 dB
Branching Loss Tx (Spare)
Branching Loss Rx (Spare)
| Threshold | -84 dBm | -84 dBm
| ATPC | 0 dB | 0 dB
Performance | Main Rx Level @ TX max (dBm) | -26,44 dBm | -26,83 dBm
Spare Rx Level @ TX max (dBm)
| Threshold Degradation (dB) | 3 dB | 3 dB
| Main Flat Fade Margin (dB) | 57,17 dB | 57,56 dB
Spare Flat Fade Margin (dB)