## Feuil1
Atoll: Link Reporter
Generation date : jeudi 24 octobre 2024 23:46:48
MLO Monoprix_Riadh_Andalous_ARI_0045
LINK SPECIFICATION
Link ID | Monoprix_Riadh_Andalous_ARI_0045 | Length (m) | 1 316,13 m
Capacity | 10,2 Mbps | Calculation Method | ITU-R P. 530-12
|  | End A | End B
Link Ends | Property ID | Monoprix Riadh EL Andalous | ARI_0045_C03
| Property name | Monoprix Riadh EL Andalous | ARI_0045_C03
| Property Latitude | 36,875311111N | 36,86346667N
| Property Longitude | 10,180702778E | 10,18127222E
| Property Height (m) | 14 m | 51 m
Frequency | Band | 38 GHz | 38 GHz
| Channel | LI33' | LI33
| Centre Frequency (GHz) | LI33' (38 545,5 MHz) | LI33 (37 285,5 MHz)
| Bandwidth (MHz) | LI_38GHz_7MHz[+] | LI_38GHz_7MHz[-]
| Frequency Designation | H/L | H/L
| Polarisation | Vertical | Vertical
Antenna (Main) | Antenna Type | VHLP1-370 | VHLP1-370
| Antenna Size (m) | 0,3 m | 0,3 m
| Antenna Height (m) | 18,8 m | 24 m
| Antenna Direction (°) | 177,8 ° | 357,8 °
| Actual Elevation (°) | 1,83 ° | -1,84 °
| Antenna Gain (dB) | 39,7 dBi | 39,7 dBi
Feeder Type
Feeder Length
| Feeder LOSS | 0 dB | 0 dB
Radio Equipment | Radio Type | IHG_iPASO_38G_10M_QPSK
| Tx Power (dBm) | 15 dBm | 15 dBm
| Tx Attenuator (dB) | 0 dB | 0 dB
| Rx Attenuator (dB) | 0 dB | 0 dB
| Modulation | Q-PSK
| Operating Mode | Fixed modulation (priority for quality)
| Branching Loss Tx (Main) | 0 dB | 0 dB
| Branching Loss Rx (Main) | 0 dB | 0 dB
Branching Loss Tx (Spare)
Branching Loss Rx (Spare)
| Threshold | -90,5 dBm | -90,5 dBm
| ATPC | 0 dB | 0 dB
Performance | Main Rx Level @ TX max (dBm) | -32,33 dBm | -32,03 dBm
Spare Rx Level @ TX max (dBm)
| Threshold Degradation (dB) | 3 dB | 3 dB
| Main Flat Fade Margin (dB) | 58,47 dB | 58,17 dB
Spare Flat Fade Margin (dB)