## Feuil1
Atoll: Link Reporter
Generation date : jeudi 24 octobre 2024 23:15:58
MLO NAB_0001_NAB_0002
LINK SPECIFICATION
Link ID | NAB_0001_NAB_0002 | Length (m) | 3 514,49 m
Capacity | 447 Mbps | Calculation Method | ITU-R P. 530-12
|  | End A | End B
Link Ends | Property ID | NAB_0001_C03 | NAB_0002_C01
| Property name | NAB_0001_C03 | NAB_0002_C01
| Property Latitude | 36,421612N | 36,4123N
| Property Longitude | 10,667655E | 10,63021944E
| Property Height (m) | 11 m | 99 m
Frequency | Band | 23 GHz | 23 GHz
| Channel | HE2_2 | HE2_2'
| Centre Frequency (GHz) | HE2_2 (22 254,75 MHz) | HE2_2' (23 262,75 MHz)
| Bandwidth (MHz) | HE2_23GHz_56MHz[-] | HE2_23GHz_56MHz[+]
| Frequency Designation | H/L | H/L
| Polarisation | Vertical | Vertical
Antenna (Main) | Antenna Type | VHLP2-220 | VHLP2-220
| Antenna Size (m) | 0,6 m | 0,6 m
| Antenna Height (m) | 12 m | 25 m
| Antenna Direction (°) | 252,83 ° | 72,81 °
| Actual Elevation (°) | 1,64 ° | -1,67 °
| Antenna Gain (dB) | 40,1 dBi | 40,1 dBi
| Feeder Type | 23G_INT | 23G_INT
| Feeder Length | 0 m | 0 m
| Feeder LOSS | 0 dB | 0 dB
Radio Equipment | Radio Type | iPASO IHG 23G 1024QAM 56MHz
| Tx Power (dBm) | 14 dBm | 14 dBm
| Tx Attenuator (dB) | 0 dB | 0 dB
| Rx Attenuator (dB) | 0 dB | 0 dB
| Modulation | 1024QAM
| Operating Mode | Fixed modulation (priority for quality)
| Branching Loss Tx (Main) | 0 dB | 0 dB
| Branching Loss Rx (Main) | 0 dB | 0 dB
Branching Loss Tx (Spare)
Branching Loss Rx (Spare)
| Threshold | -58 dBm | -58 dBm
| ATPC | 0 dB | 0 dB
Performance | Main Rx Level @ TX max (dBm) | -37,02 dBm | -37,41 dBm
Spare Rx Level @ TX max (dBm)
| Threshold Degradation (dB) | 3 dB | 3 dB
| Main Flat Fade Margin (dB) | 20,59 dB | 20,98 dB
Spare Flat Fade Margin (dB)