## Feuil1
Atoll: Link Reporter
Generation date : mercredi 26 juin 2024 16:16:11
MLO NAB_0001_NAB_0158_V
LINK SPECIFICATION
Link ID | NAB_0001_NAB_0158_V | Length (m) | 683,39 m
Capacity | 495 Mbps | Calculation Method | ITU-R P. 530-12
|  | End A | End B
Link Ends | Property ID | NAB_0001_C03 | NAB_0158_C02
| Property name | NAB_0001_C03 | NAB_0158_C02
| Property Latitude | 36,421612N | 36,42505556N
| Property Longitude | 10,667655E | 10,67397223E
| Property Height (m) | 11 m | 9 m
Frequency | Band | 38 GHz | 38 GHz
| Channel | LE5 | LE5'
| Centre Frequency (GHz) | LE5 (37 310 MHz) | LE5' (38 570 MHz)
| Bandwidth (MHz) | LE_38GHz_56MHz[-] | LE_38GHz_56MHz[+]
| Frequency Designation | H/L | H/L
| Polarisation | Vertical | Vertical
Antenna (Main) | Antenna Type | VHLP1-370 | VHLP1-370
| Antenna Size (m) | 0,3 m | 0,3 m
| Antenna Height (m) | 16 m | 22 m
| Antenna Direction (°) | 55,88 ° | 235,89 °
| Actual Elevation (°) | 0,33 ° | -0,34 °
| Antenna Gain (dB) | 39,7 dBi | 39,7 dBi
Feeder Type
Feeder Length
| Feeder LOSS | 0 dB | 0 dB
Radio Equipment | Radio Type | iPASO IAG3 38G 56MHz 2048QAM
| Tx Power (dBm) | 10 dBm | 10 dBm
| Tx Attenuator (dB) | 0 dB | 0 dB
| Rx Attenuator (dB) | 0 dB | 0 dB
| Modulation | 2048QAM
| Operating Mode | Fixed modulation (priority for throughput)
| Branching Loss Tx (Main) | 0 dB | 0 dB
| Branching Loss Rx (Main) | 0 dB | 0 dB
Branching Loss Tx (Spare)
Branching Loss Rx (Spare)
| Threshold | -52,5 dBm | -52,5 dBm
| ATPC | 0 dB | 0 dB
Performance | Main Rx Level @ TX max (dBm) | -31,24 dBm | -31,54 dBm
Spare Rx Level @ TX max (dBm)
| Threshold Degradation (dB) | 1 dB | 1 dB
| Main Flat Fade Margin (dB) | 20,96 dB | 21,26 dB
Spare Flat Fade Margin (dB)