## Feuil1
Atoll: Link Reporter
Generation date : jeudi 24 octobre 2024 23:11:11
MLO NAB_0002_NAB_0012_V
LINK SPECIFICATION
Link ID | NAB_0002_NAB_0012_V | Length (m) | 4 489,22 m
Capacity | 495 Mbps | Calculation Method | ITU-R P. 530-12
|  | End A | End B
Link Ends | Property ID | NAB_0002_C01 | NAB_0012_C04
| Property name | NAB_0002_C01 | NAB_0012_C04
| Property Latitude | 36,4123N | 36,42936N
| Property Longitude | 10,63021944E | 10,67559E
| Property Height (m) | 99 m | 14 m
Frequency | Band | 23 GHz | 23 GHz
| Channel | HE2_3' | HE2_3
| Centre Frequency (GHz) | HE2_3' (23 318,75 MHz) | HE2_3 (22 310,75 MHz)
| Bandwidth (MHz) | HE2_23GHz_56MHz[+] | HE2_23GHz_56MHz[-]
| Frequency Designation | H/L | H/L
| Polarisation | Vertical | Vertical
Antenna (Main) | Antenna Type | VHLP4-23 | VHLP4-23
| Antenna Size (m) | 1,2 m | 1,2 m
| Antenna Height (m) | 38 m | 16 m
| Antenna Direction (°) | 64,94 ° | 244,97 °
| Actual Elevation (°) | -1,39 ° | 1,35 °
| Antenna Gain (dB) | 46,7 dBi | 46,7 dBi
Feeder Type
Feeder Length
| Feeder LOSS | 0 dB | 0 dB
Radio Equipment | Radio Type | iPASO IHG 23GHz 2048QAM 56MHz
| Tx Power (dBm) | 11 dBm | 11 dBm
| Tx Attenuator (dB) | 0,5 dB | 0,5 dB
| Rx Attenuator (dB) | 0,5 dB | 0,5 dB
| Modulation | 2048QAM
| Operating Mode | Fixed modulation (priority for quality)
| Branching Loss Tx (Main) | 0 dB | 0 dB
| Branching Loss Rx (Main) | 0 dB | 0 dB
Branching Loss Tx (Spare)
Branching Loss Rx (Spare)
| Threshold | -54 dBm | -54 dBm
| ATPC | 0 dB | 0 dB
Performance | Main Rx Level @ TX max (dBm) | -30,61 dBm | -30,24 dBm
Spare Rx Level @ TX max (dBm)
| Threshold Degradation (dB) | 3 dB | 3 dB
| Main Flat Fade Margin (dB) | 23,76 dB | 23,39 dB
Spare Flat Fade Margin (dB)