## Feuil1
Atoll: Link Reporter
Generation date : mardi 24 décembre 2024 15:24:08
MLO NAB_0014_NAB_0009_LTE
LINK SPECIFICATION
Link ID | NAB_0014_NAB_0009_LTE | Length (m) | 1 952,13 m
Capacity | 407 Mbps | Calculation Method | ITU-R P. 530-12
|  | End A | End B
Link Ends | Property ID | NAB_0014_C01 | NAB_0009_C03
| Property name | NAB_0014_C01 | NAB_0009_C03
| Property Latitude | 36,41319167N | 36,40676944N
| Property Longitude | 10,58941667E | 10,60967778E
| Property Height (m) | 18 m | 21 m
Frequency | Band | 38 GHz | 38 GHz
| Channel | LE5 | LE5'
| Centre Frequency (GHz) | LE5 (37 310 MHz) | LE5' (38 570 MHz)
| Bandwidth (MHz) | LE_38GHz_56MHz[-] | LE_38GHz_56MHz[+]
| Frequency Designation | H/L | H/L
| Polarisation | Vertical | Vertical
Antenna (Main) | Antenna Type | VHLP1-370 | VHLP1-370
| Antenna Size (m) | 0,3 m | 0,3 m
| Antenna Height (m) | 31 m | 27 m
| Antenna Direction (°) | 111,49 ° | 291,5 °
| Actual Elevation (°) | -0,04 ° | 0,02 °
| Antenna Gain (dB) | 39,7 dBi | 39,7 dBi
| Feeder Type | 38G_INT | 38G_INT
| Feeder Length | 0 m | 0 m
| Feeder LOSS | 0 dB | 0 dB
Radio Equipment | Radio Type | iPASO IHG 38GHz 512QAAM 56MHz
| Tx Power (dBm) | 14 dBm | 14 dBm
| Tx Attenuator (dB) | 0 dB | 0 dB
| Rx Attenuator (dB) | 0 dB | 0 dB
| Modulation | 512QAM
| Operating Mode | Fixed modulation (priority for quality)
| Branching Loss Tx (Main) | 0 dB | 0 dB
| Branching Loss Rx (Main) | 0 dB | 0 dB
Branching Loss Tx (Spare)
Branching Loss Rx (Spare)
| Threshold | -60 dBm | -60 dBm
| ATPC | 0 dB | 0 dB
Performance | Main Rx Level @ TX max (dBm) | -36,57 dBm | -36,88 dBm
Spare Rx Level @ TX max (dBm)
| Threshold Degradation (dB) | 3 dB | 3 dB
| Main Flat Fade Margin (dB) | 23,12 dB | 23,43 dB
Spare Flat Fade Margin (dB)