## Feuil1
Atoll: Link Reporter
Generation date : vendredi 17 janvier 2025 10:28:29
MLO NAB_0017_NAB_0080_H
LINK SPECIFICATION
Link ID | NAB_0017_NAB_0080_H | Length (m) | 3 899,69 m
Capacity | 203 Mbps | Calculation Method | ITU-R P. 530-12
|  | End A | End B
Link Ends | Property ID | NAB_0017_C04 | NAB_0080_C01
| Property name | NAB_0017_C04 | NAB_0080_C01
| Property Latitude | 36,36293889N | 36,39808N
| Property Longitude | 10,53283889E | 10,53281E
| Property Height (m) | 3 m | 18 m
Frequency | Band | 23 GHz | 23 GHz
| Channel | HD7 | HD7'
| Centre Frequency (GHz) | HD7 (22 184,75 MHz) | HD7' (23 192,75 MHz)
| Bandwidth (MHz) | HD_23GHz_28MHz[-] | HD_23GHz_28MHz[+]
| Frequency Designation | H/L | H/L
| Polarisation | Horizontal | Horizontal
Antenna (Main) | Antenna Type | VHLP1-220 | VHLP1-220
| Antenna Size (m) | 0,3 m | 0,3 m
| Antenna Height (m) | 21,1 m | 37 m
| Antenna Direction (°) | 359,96 ° | 179,96 °
| Actual Elevation (°) | 0,44 ° | -0,47 °
| Antenna Gain (dB) | 34,9 dBi | 34,9 dBi
Feeder Type
Feeder Length
| Feeder LOSS | 0 dB | 0 dB
Radio Equipment | Radio Type | iPASO IAG3 23GHz 28MHz 512QAM
| Tx Power (dBm) | 19 dBm | 19 dBm
| Tx Attenuator (dB) | 1 dB | 1 dB
| Rx Attenuator (dB) | 1 dB | 1 dB
| Modulation | 512QAM
| Operating Mode | Fixed modulation (priority for throughput)
| Branching Loss Tx (Main) | 0 dB | 0 dB
| Branching Loss Rx (Main) | 0 dB | 0 dB
Branching Loss Tx (Spare)
Branching Loss Rx (Spare)
| Threshold | -65 dBm | -65 dBm
| ATPC | 0 dB | 0 dB
Performance | Main Rx Level @ TX max (dBm) | -45,41 dBm | -45,81 dBm
Spare Rx Level @ TX max (dBm)
| Threshold Degradation (dB) | 3 dB | 3 dB
| Main Flat Fade Margin (dB) | 19,19 dB | 19,59 dB
Spare Flat Fade Margin (dB)