## Feuil1
Atoll: Link Reporter
Generation date : lundi 17 février 2025 15:34:21
MLO NAB_0029_NAB_0037_LTE_H
LINK SPECIFICATION
Link ID | NAB_0029_NAB_0037_LTE_H | Length (m) | 3 638,26 m
Capacity | 247 Mbps | Calculation Method | ITU-R P. 530-12
|  | End A | End B
Link Ends | Property ID | NAB_0029_C02 | NAB_0037_C01
| Property name | NAB_0029_C02 | NAB_0037_C01
| Property Latitude | 36,47035833N | 36,47213889N
| Property Longitude | 10,74525E | 10,70471944E
| Property Height (m) | 22 m | 61 m
Frequency | Band | 23 GHz | 23 GHz
| Channel | HD13' | HD13
| Centre Frequency (GHz) | HD13' (23 360,75 MHz) | HD13 (22 352,75 MHz)
| Bandwidth (MHz) | HD_23GHz_28MHz[+] | HD_23GHz_28MHz[-]
| Frequency Designation | H/L | H/L
| Polarisation | Horizontal | Horizontal
Antenna (Main) | Antenna Type | VHLP2-220 | VHLP2-220
| Antenna Size (m) | 0,6 m | 0,6 m
| Antenna Height (m) | 25 m | 25 m
| Antenna Direction (°) | 273,14 ° | 93,11 °
| Actual Elevation (°) | 0,6 ° | -0,63 °
| Antenna Gain (dB) | 40,1 dBi | 40,1 dBi
| Feeder Type | 23G_INT | 23G_INT
| Feeder Length | 0 m | 0 m
| Feeder LOSS | 0 dB | 0 dB
Radio Equipment | Radio Type | iPASO IHG 23GHz 28MHz 2048QAM
| Tx Power (dBm) | 15 dBm | 15 dBm
| Tx Attenuator (dB) | 0 dB | 0 dB
| Rx Attenuator (dB) | 0 dB | 0 dB
| Modulation | 2048QAM
| Operating Mode | Fixed modulation (priority for throughput)
| Branching Loss Tx (Main) | 0 dB | 0 dB
| Branching Loss Rx (Main) | 0 dB | 0 dB
Branching Loss Tx (Spare)
Branching Loss Rx (Spare)
| Threshold | -57 dBm | -57 dBm
| ATPC | 0 dB | 0 dB
Performance | Main Rx Level @ TX max (dBm) | -36,78 dBm | -36,41 dBm
Spare Rx Level @ TX max (dBm)
| Threshold Degradation (dB) | 3 dB | 3 dB
| Main Flat Fade Margin (dB) | 20,59 dB | 20,22 dB
Spare Flat Fade Margin (dB)