## Feuil1
Atoll: Link Reporter
Generation date : jeudi 24 octobre 2024 23:06:16
MLO NAB_0038_NAB_0052_FullIP_V
LINK SPECIFICATION
Link ID | NAB_0038_NAB_0052_FullIP_V | Length (m) | 12 393,66 m
Capacity | 0 Mbps | Calculation Method | ITU-R P. 530-12
|  | End A | End B
Link Ends | Property ID | NAB_0038_C01 | NAB_0052_C01
| Property name | NAB_0038_C01 | NAB_0052_C01
| Property Latitude | 36,58638889N | 36,69805556N
| Property Longitude | 10,50591944E | 10,50805556E
| Property Height (m) | 55 m | 21 m
Frequency | Band | 11 GHz | 11 GHz
| Channel | BW3' | BW3
| Centre Frequency (GHz) | BW3' (11 491 MHz) | BW3 (10 961 MHz)
| Bandwidth (MHz) | BW_11GHz_56MHz[+] | BW_11GHz_56MHz[-]
| Frequency Designation | H/L | H/L
| Polarisation | Vertical | Vertical
Antenna (Main) | Antenna Type | HPX4-107 | HPX4-107
| Antenna Size (m) | 1,2 m | 1,2 m
| Antenna Height (m) | 32 m | 12 m
| Antenna Direction (°) | 0,88 ° | 180,88 °
| Actual Elevation (°) | -0,31 ° | 0,19 °
| Antenna Gain (dB) | 40,3 dBi | 40,3 dBi
| Feeder Type | F090LLS4 | F090LLS4
| Feeder Length | 1 m | 1 m
| Feeder LOSS | 0 dB | 0 dB
Radio Equipment | Radio Type | IHG_iPASO_11G_310M_128QAM
| Tx Power (dBm) | 21 dBm | 21 dBm
| Tx Attenuator (dB) | 3,5 dB | 3,5 dB
| Rx Attenuator (dB) | 3,5 dB | 3,5 dB
| Modulation | 128-QAM
| Operating Mode | Fixed modulation (priority for quality)
| Branching Loss Tx (Main) | 0 dB | 0 dB
| Branching Loss Rx (Main) | 0 dB | 0 dB
Branching Loss Tx (Spare)
Branching Loss Rx (Spare)
| Threshold | -68,5 dBm | -68,5 dBm
| ATPC | 0 dB | 0 dB
Performance | Main Rx Level @ TX max (dBm) | -41,15 dBm | -40,72 dBm
Spare Rx Level @ TX max (dBm)
| Threshold Degradation (dB) | 3 dB | 3 dB
| Main Flat Fade Margin (dB) | 27,78 dB | 27,35 dB
Spare Flat Fade Margin (dB)