## Feuil1
Atoll: Link Reporter
Generation date : jeudi 24 octobre 2024 23:22:05
MLO NAB_0051_NAB_0050_V
LINK SPECIFICATION
Link ID | NAB_0051_NAB_0050_V | Length (m) | 3 238,72 m
Capacity | 57 Mbps | Calculation Method | ITU-R P. 530-12
|  | End A | End B
Link Ends | Property ID | NAB_0051_C02 | NAB_0050_C01
| Property name | NAB_0051_C02 | NAB_0050_C01
| Property Latitude | 36,729583N | 36,70472778N
| Property Longitude | 10,467472E | 10,48646944E
| Property Height (m) | 1 m | 3 m
Frequency | Band | 23 GHz | 23 GHz
| Channel | HD10 | HD10'
| Centre Frequency (GHz) | HD10 (22 268,75 MHz) | HD10' (23 276,75 MHz)
| Bandwidth (MHz) | HD_23GHz_28MHz[-] | HD_23GHz_28MHz[+]
| Frequency Designation | H/L | H/L
| Polarisation | Vertical | Vertical
Antenna (Main) | Antenna Type | VHLP2-220 | VHLP2-220
| Antenna Size (m) | 0,6 m | 0,6 m
| Antenna Height (m) | 34 m | 43 m
| Antenna Direction (°) | 148,5 ° | 328,51 °
| Actual Elevation (°) | 0,18 ° | -0,21 °
| Antenna Gain (dB) | 40,1 dBi | 40,1 dBi
Feeder Type
Feeder Length
| Feeder LOSS | 0 dB | 0 dB
Radio Equipment | Radio Type | iPASO IHG 23G 257MB
| Tx Power (dBm) | 16 dBm | 16 dBm
| Tx Attenuator (dB) | 0 dB | 0 dB
| Rx Attenuator (dB) | 0 dB | 0 dB
| Modulation | 512QAM
| Operating Mode | Fixed modulation (priority for quality)
| Branching Loss Tx (Main) | 0 dB | 0 dB
| Branching Loss Rx (Main) | 0 dB | 0 dB
Branching Loss Tx (Spare)
Branching Loss Rx (Spare)
| Threshold | -64 dBm | -64 dBm
| ATPC | 0 dB | 0 dB
Performance | Main Rx Level @ TX max (dBm) | -34,27 dBm | -34,65 dBm
Spare Rx Level @ TX max (dBm)
| Threshold Degradation (dB) | 3 dB | 3 dB
| Main Flat Fade Margin (dB) | 29,35 dB | 29,73 dB
Spare Flat Fade Margin (dB)