## Feuil1
Atoll: Link Reporter
Generation date : jeudi 24 octobre 2024 23:21:16
MLO NAB_0055_NAB_0038_FullIP_H
LINK SPECIFICATION
Link ID | NAB_0055_NAB_0038_FullIP_H | Length (m) | 2 612,63 m
Capacity | 178,9 Mbps | Calculation Method | ITU-R P. 530-12
|  | End A | End B
Link Ends | Property ID | NAB_0055_C03 | NAB_0038_C01
| Property name | NAB_0055_C03 | NAB_0038_C01
| Property Latitude | 36,60290833N | 36,58638889N
| Property Longitude | 10,48511944E | 10,50591944E
| Property Height (m) | 48 m | 55 m
Frequency | Band | 23 GHz | 23 GHz
| Channel | HD10 | HD10'
| Centre Frequency (GHz) | HD10 (22 268,75 MHz) | HD10' (23 276,75 MHz)
| Bandwidth (MHz) | HD_23GHz_28MHz[-] | HD_23GHz_28MHz[+]
| Frequency Designation | H/L | H/L
| Polarisation | Horizontal | Horizontal
Antenna (Main) | Antenna Type | VHLP2-220 | VHLP2-220
| Antenna Size (m) | 0,6 m | 0,6 m
| Antenna Height (m) | 17 m | 37 m
| Antenna Direction (°) | 134,68 ° | 314,7 °
| Actual Elevation (°) | 0,58 ° | -0,6 °
| Antenna Gain (dB) | 40,1 dBi | 40,1 dBi
| Feeder Type | 23G_INT | 23G_INT
| Feeder Length | 0 m | 0 m
| Feeder LOSS | 0 dB | 0 dB
Radio Equipment | Radio Type | IHG_iPASO_23GHz_180Mb_256QAM
| Tx Power (dBm) | 18 dBm | 18 dBm
| Tx Attenuator (dB) | 0 dB | 0 dB
| Rx Attenuator (dB) | 0 dB | 0 dB
| Modulation | 256-QAM
| Operating Mode | Fixed modulation (priority for quality)
| Branching Loss Tx (Main) | 0 dB | 0 dB
| Branching Loss Rx (Main) | 0 dB | 0 dB
Branching Loss Tx (Spare)
Branching Loss Rx (Spare)
| Threshold | -65,5 dBm | -65,5 dBm
| ATPC | 0 dB | 0 dB
Performance | Main Rx Level @ TX max (dBm) | -30,21 dBm | -30,59 dBm
Spare Rx Level @ TX max (dBm)
| Threshold Degradation (dB) | 3 dB | 3 dB
| Main Flat Fade Margin (dB) | 34,91 dB | 35,29 dB
Spare Flat Fade Margin (dB)