## Feuil1
Atoll: Link Reporter
Generation date : jeudi 24 octobre 2024 23:51:10
MLO NAB_0062_NAB_0063
LINK SPECIFICATION
Link ID | NAB_0062_NAB_0063 | Length (m) | 1 752,4 m
Capacity | 407 Mbps | Calculation Method | ITU-R P. 530-12
|  | End A | End B
Link Ends | Property ID | NAB_0062_C02 | NAB_0063_C05
| Property name | NAB_0062_C02 | NAB_0063_C05
| Property Latitude | 36,77575N | 36,78035833N
| Property Longitude | 11,00544167E | 10,98666667E
| Property Height (m) | 7 m | 21 m
Frequency | Band | 38 GHz | 38 GHz
| Channel | LE6 | LE6'
| Centre Frequency (GHz) | LE6 (37 366 MHz) | LE6' (38 626 MHz)
| Bandwidth (MHz) | LE_38GHz_56MHz[-] | LE_38GHz_56MHz[+]
| Frequency Designation | H/L | H/L
| Polarisation | Vertical | Vertical
Antenna (Main) | Antenna Type | VHLP2-370 | VHLP2-370
| Antenna Size (m) | 0,6 m | 0,6 m
| Antenna Height (m) | 38 m | 22 m
| Antenna Direction (°) | 287,04 ° | 107,03 °
| Actual Elevation (°) | -0,07 ° | 0,06 °
| Antenna Gain (dB) | 44,5 dBi | 44,5 dBi
| Feeder Type | n/a | EP60J
| Feeder Length | n/a | 1 m
| Feeder LOSS | 0 dB | 0 dB
Radio Equipment | Radio Type | iPASO IHG 38GHz 512QAAM 56MHz
| Tx Power (dBm) | 14 dBm | 14 dBm
| Tx Attenuator (dB) | 0 dB | 0 dB
| Rx Attenuator (dB) | 3 dB | 3 dB
| Modulation | 512QAM
| Operating Mode | Fixed modulation (priority for quality)
| Branching Loss Tx (Main) | 0 dB | 0 dB
| Branching Loss Rx (Main) | 0 dB | 0 dB
Branching Loss Tx (Spare)
Branching Loss Rx (Spare)
| Threshold | -60 dBm | -60 dBm
| ATPC | 0 dB | 0 dB
Performance | Main Rx Level @ TX max (dBm) | -29,02 dBm | -29,33 dBm
Spare Rx Level @ TX max (dBm)
| Threshold Degradation (dB) | 3 dB | 3 dB
| Main Flat Fade Margin (dB) | 30,67 dB | 30,98 dB
Spare Flat Fade Margin (dB)