## Feuil1
Atoll: Link Reporter
Generation date : vendredi 25 octobre 2024 00:07:34
MLO NAB_0065_NAB_0069_E-Band_Cat_1.2_V
LINK SPECIFICATION
Link ID | NAB_0065_NAB_0069_E-Band_Cat_1.2_V | Length (m) | 1 164,97 m
Capacity | 950 Mbps | Calculation Method | ITU-R P. 530-12
|  | End A | End B
Link Ends | Property ID | NAB_0065_C02 | NAB_0069_C04
| Property name | NAB_0065_C02 | NAB_0069_C04
| Property Latitude | 36,58041944N | 36,59002778N
| Property Longitude | 10,85975833E | 10,865E
| Property Height (m) | 16 m | 17 m
Frequency | Band | 71-86 GHz | 71-86 GHz
| Channel | EB_250_1 | EB_250_1'
| Centre Frequency (GHz) | EB_250_1 (71 250 MHz) | EB_250_1' (81 250 MHz)
| Bandwidth (MHz) | E_Band_250MHz[-] | E_Band_250MHz[+]
| Frequency Designation | H/L | H/L
| Polarisation | Vertical | Vertical
Antenna (Main) | Antenna Type | VHLP1-801 | VHLP1-801
| Antenna Size (m) | 0,25 m | 0,25 m
| Antenna Height (m) | 19,3 m | 31 m
| Antenna Direction (°) | 23,65 ° | 203,66 °
| Actual Elevation (°) | 0,62 ° | -0,63 °
| Antenna Gain (dB) | 43,5 dBi | 43,5 dBi
Feeder Type
Feeder Length
| Feeder LOSS | 0 dB | 0 dB
Radio Equipment | Radio Type | EXAD_80G_32QAM_250MHz
| Tx Power (dBm) | 13 dBm | 13 dBm
| Tx Attenuator (dB) | 1 dB | 1 dB
| Rx Attenuator (dB) | 1 dB | 1 dB
| Modulation | 32QAM
| Operating Mode | Fixed modulation (priority for throughput)
| Branching Loss Tx (Main) | 0 dB | 0 dB
| Branching Loss Rx (Main) | 0 dB | 0 dB
Branching Loss Tx (Spare)
Branching Loss Rx (Spare)
| Threshold | -63,5 dBm | -63,5 dBm
| ATPC | 0 dB | 0 dB
Performance | Main Rx Level @ TX max (dBm) | -33,46 dBm | -34,57 dBm
Spare Rx Level @ TX max (dBm)
| Threshold Degradation (dB) | 3 dB | 3 dB
| Main Flat Fade Margin (dB) | 28,93 dB | 30,04 dB
Spare Flat Fade Margin (dB)