## Feuil1
Atoll: Link Reporter
Generation date : jeudi 24 octobre 2024 23:50:00
MLO NAB_0068_NAB_0065_LTE_V
LINK SPECIFICATION
Link ID | NAB_0068_NAB_0065_LTE_V | Length (m) | 1 694,27 m
Capacity | 247 Mbps | Calculation Method | ITU-R P. 530-12
|  | End A | End B
Link Ends | Property ID | NAB_0068_C03 | NAB_0065_C02
| Property name | NAB_0068_C03 | NAB_0065_C02
| Property Latitude | 36,56560833N | 36,58041944N
| Property Longitude | 10,85516667E | 10,85975833E
| Property Height (m) | 5 m | 16 m
Frequency | Band | 38 GHz | 38 GHz
| Channel | LL11 | LL11'
| Centre Frequency (GHz) | LL11 (37 352 MHz) | LL11' (38 612 MHz)
| Bandwidth (MHz) | LL_38GHz_28MHz[-] | LL_38GHz_28MHz[+]
| Frequency Designation | H/L | H/L
| Polarisation | Vertical | Vertical
Antenna (Main) | Antenna Type | VHLP1-370 | VHLP1-370
| Antenna Size (m) | 0,3 m | 0,3 m
| Antenna Height (m) | 16 m | 16 m
| Antenna Direction (°) | 13,98 ° | 193,98 °
| Actual Elevation (°) | 0,36 ° | -0,38 °
| Antenna Gain (dB) | 39,7 dBi | 39,7 dBi
| Feeder Type | 38G_INT | 38G_INT
| Feeder Length | 0 m | 0 m
| Feeder LOSS | 0 dB | 0 dB
Radio Equipment | Radio Type | iPASO IHG 38GHz 28MHz 2048QAM
| Tx Power (dBm) | 14 dBm | 14 dBm
| Tx Attenuator (dB) | 0 dB | 0 dB
| Rx Attenuator (dB) | 0 dB | 0 dB
| Modulation | 2048QAM
| Operating Mode | Fixed modulation (priority for throughput)
| Branching Loss Tx (Main) | 0 dB | 0 dB
| Branching Loss Rx (Main) | 0 dB | 0 dB
Branching Loss Tx (Spare)
Branching Loss Rx (Spare)
| Threshold | -55 dBm | -55 dBm
| ATPC | 0 dB | 0 dB
Performance | Main Rx Level @ TX max (dBm) | -35,31 dBm | -35,62 dBm
Spare Rx Level @ TX max (dBm)
| Threshold Degradation (dB) | 3 dB | 3 dB
| Main Flat Fade Margin (dB) | 19,38 dB | 19,69 dB
Spare Flat Fade Margin (dB)