## Feuil1
Atoll: Link Reporter
Generation date : jeudi 24 octobre 2024 23:06:12
MLO NAB_0074_BAR_0046_FULLIP
LINK SPECIFICATION
Link ID | NAB_0074_BAR_0046_FULLIP | Length (m) | 16 135,13 m
Capacity | 222 Mbps | Calculation Method | ITU-R P. 530-12
|  | End A | End B
Link Ends | Property ID | NAB_0074_C02 | BAR_0046_C03
| Property name | NAB_0074_C02 | BAR_0046_C03
| Property Latitude | 36,63805833N | 36,7055N
| Property Longitude | 10,38E | 10,22011111E
| Property Height (m) | 192 m | 33 m
Frequency | Band | 11 GHz | 11 GHz
| Channel | BS2_4' | BS2_4
| Centre Frequency (GHz) | BS2_4' (11 449 MHz) | BS2_4 (10 919 MHz)
| Bandwidth (MHz) | BS2_11GHz_28MHz[+] | BS2_11GHz_28MHz[-]
| Frequency Designation | H/L | H/L
| Polarisation | Vertical | Vertical
Antenna (Main) | Antenna Type | HPX4-107 | HPX4-107
| Antenna Size (m) | 1,2 m | 1,2 m
| Antenna Height (m) | 34 m | 43 m
| Antenna Direction (°) | 297,79 ° | 117,69 °
| Actual Elevation (°) | -0,61 ° | 0,46 °
| Antenna Gain (dB) | 40,3 dBi | 40,3 dBi
| Feeder Type | F090LLS4 | F090LLS4
| Feeder Length | 1 m | 1 m
| Feeder LOSS | 0 dB | 0 dB
Radio Equipment | Radio Type | iPASO IHG 11GHz 28MHz 1024QAM
| Tx Power (dBm) | 18 dBm | 18 dBm
| Tx Attenuator (dB) | 0 dB | 0 dB
| Rx Attenuator (dB) | 0 dB | 0 dB
| Modulation | 1024QAM
| Operating Mode | Fixed modulation (priority for throughput)
| Branching Loss Tx (Main) | 0 dB | 0 dB
| Branching Loss Rx (Main) | 0 dB | 0 dB
Branching Loss Tx (Spare)
Branching Loss Rx (Spare)
| Threshold | -61,5 dBm | -61,5 dBm
| ATPC | 0 dB | 0 dB
Performance | Main Rx Level @ TX max (dBm) | -39,47 dBm | -39,03 dBm
Spare Rx Level @ TX max (dBm)
| Threshold Degradation (dB) | 3 dB | 3 dB
| Main Flat Fade Margin (dB) | 22,47 dB | 22,03 dB
Spare Flat Fade Margin (dB)