## Feuil1
Atoll: Link Reporter
Generation date : jeudi 24 octobre 2024 23:06:36
MLO NAB_0077_NAB_0061_V
LINK SPECIFICATION
Link ID | NAB_0077_NAB_0061_V | Length (m) | 17 583,34 m
Capacity | 495 Mbps | Calculation Method | ITU-R P. 530-12
|  | End A | End B
Link Ends | Property ID | NAB_0077_C01 | NAB_0061_C01
| Property name | NAB_0077_C01 | NAB_0061_C01
| Property Latitude | 36,80789N | 36,85432778N
| Property Longitude | 10,93153E | 11,11996944E
| Property Height (m) | 78 m | 18 m
Frequency | Band | 11 GHz | 11 GHz
| Channel | BW1 | BW1'
| Centre Frequency (GHz) | BW1 (10 849 MHz) | BW1' (11 379 MHz)
| Bandwidth (MHz) | BW_11GHz_56MHz[-] | BW_11GHz_56MHz[+]
| Frequency Designation | H/L | H/L
| Polarisation | Vertical | Vertical
Antenna (Main) | Antenna Type | HPX8-107 | HPX8-107
| Antenna Size (m) | 2,4 m | 2,4 m
| Antenna Height (m) | 22 m | 32 m
| Antenna Direction (°) | 72,83 ° | 252,94 °
| Actual Elevation (°) | -0,24 ° | 0,08 °
| Antenna Gain (dB) | 46,4 dBi | 46,4 dBi
| Feeder Type | F090LLS4 | F090LLS4
| Feeder Length | 1 m | 1 m
| Feeder LOSS | 0 dB | 0 dB
Radio Equipment | Radio Type | iPASO IHG 11GHz 2048QAM 56MHz(1)
| Tx Power (dBm) | 17 dBm | 17 dBm
| Tx Attenuator (dB) | 1,2 dB | 1,2 dB
| Rx Attenuator (dB) | 1,2 dB | 1,2 dB
| Modulation | 2048QAM
| Operating Mode | Fixed modulation (priority for throughput)
| Branching Loss Tx (Main) | 0 dB | 0 dB
| Branching Loss Rx (Main) | 0 dB | 0 dB
Branching Loss Tx (Spare)
Branching Loss Rx (Spare)
| Threshold | -54,5 dBm | -54,5 dBm
| ATPC | 0 dB | 0 dB
Performance | Main Rx Level @ TX max (dBm) | -30,97 dBm | -31,41 dBm
Spare Rx Level @ TX max (dBm)
| Threshold Degradation (dB) | 3 dB | 3 dB
| Main Flat Fade Margin (dB) | 23,09 dB | 23,53 dB
Spare Flat Fade Margin (dB)