## Feuil1
Atoll: Link Reporter
Generation date : jeudi 24 octobre 2024 23:12:16
MLO NAB_0077_NAB_0063_H
LINK SPECIFICATION
Link ID | NAB_0077_NAB_0063_H | Length (m) | 5 792,95 m
Capacity | 495 Mbps | Calculation Method | ITU-R P. 530-12
|  | End A | End B
Link Ends | Property ID | NAB_0077_C01 | NAB_0063_C05
| Property name | NAB_0077_C01 | NAB_0063_C05
| Property Latitude | 36,80789N | 36,78035833N
| Property Longitude | 10,93153E | 10,98666667E
| Property Height (m) | 78 m | 21 m
Frequency | Band | 23 GHz | 23 GHz
| Channel | HE3 | HE3'
| Centre Frequency (GHz) | HE3 (22 170,75 MHz) | HE3' (23 178,75 MHz)
| Bandwidth (MHz) | HE_23GHz_56MHz[-] | HE_23GHz_56MHz[+]
| Frequency Designation | H/L | H/L
| Polarisation | Horizontal | Horizontal
Antenna (Main) | Antenna Type | VHLP4-23 | VHLP4-23
| Antenna Size (m) | 1,2 m | 1,2 m
| Antenna Height (m) | 33 m | 23 m
| Antenna Direction (°) | 121,93 ° | 301,96 °
| Actual Elevation (°) | -0,69 ° | 0,64 °
| Antenna Gain (dB) | 46,7 dBi | 46,7 dBi
Feeder Type
Feeder Length
| Feeder LOSS | 0 dB | 0 dB
Radio Equipment | Radio Type | iPASO IHG 23GHz 2048QAM 56MHz
| Tx Power (dBm) | 14 dBm | 14 dBm
| Tx Attenuator (dB) | 0 dB | 0 dB
| Rx Attenuator (dB) | 0 dB | 0 dB
| Modulation | 2048QAM
| Operating Mode | Fixed modulation (priority for quality)
| Branching Loss Tx (Main) | 0 dB | 0 dB
| Branching Loss Rx (Main) | 0 dB | 0 dB
Branching Loss Tx (Spare)
Branching Loss Rx (Spare)
| Threshold | -54 dBm | -54 dBm
| ATPC | 0 dB | 0 dB
Performance | Main Rx Level @ TX max (dBm) | -28,77 dBm | -29,18 dBm
Spare Rx Level @ TX max (dBm)
| Threshold Degradation (dB) | 3 dB | 3 dB
| Main Flat Fade Margin (dB) | 24,82 dB | 25,23 dB
Spare Flat Fade Margin (dB)