## Feuil1
Atoll: Link Reporter
Generation date : jeudi 24 octobre 2024 23:06:37
MLO NAB_0078_NAB_0070
LINK SPECIFICATION
Link ID | NAB_0078_NAB_0070 | Length (m) | 14 717,05 m
Capacity | 222 Mbps | Calculation Method | ITU-R P. 530-12
|  | End A | End B
Link Ends | Property ID | NAB_0078_C01 | NAB_0070_C02
| Property name | NAB_0078_C01 | NAB_0070_C02
| Property Latitude | 37,07189N | 36,942N
| Property Longitude | 11,04595E | 11,07902778E
| Property Height (m) | 366 m | 28 m
Frequency | Band | 11 GHz | 11 GHz
| Channel | BS2_5 | BS2_5'
| Centre Frequency (GHz) | BS2_5 (10 947 MHz) | BS2_5' (11 477 MHz)
| Bandwidth (MHz) | BS2_11GHz_28MHz[-] | BS2_11GHz_28MHz[+]
| Frequency Designation | H/L | H/L
| Polarisation | Vertical | Vertical
Antenna (Main) | Antenna Type | HPX8-107 | HPX8-107
| Antenna Size (m) | 2,4 m | 2,4 m
| Antenna Height (m) | 28 m | 15 m
| Antenna Direction (°) | 168,5 ° | 348,51 °
| Actual Elevation (°) | -1,43 ° | 1,3 °
| Antenna Gain (dB) | 46,4 dBi | 46,4 dBi
| Feeder Type | F090LLS4 | F090LLS4
| Feeder Length | 1 m | 1 m
| Feeder LOSS | 0 dB | 0 dB
Radio Equipment | Radio Type | iPASO IHG 11GHz 28MHz 1024QAM
| Tx Power (dBm) | 18 dBm | 18 dBm
| Tx Attenuator (dB) | 2 dB | 2 dB
| Rx Attenuator (dB) | 2 dB | 2 dB
| Modulation | 1024QAM
| Operating Mode | Fixed modulation (priority for throughput)
| Branching Loss Tx (Main) | 0 dB | 0 dB
| Branching Loss Rx (Main) | 0 dB | 0 dB
Branching Loss Tx (Spare)
Branching Loss Rx (Spare)
| Threshold | -61,5 dBm | -61,5 dBm
| ATPC | 0 dB | 0 dB
Performance | Main Rx Level @ TX max (dBm) | -30,02 dBm | -30,45 dBm
Spare Rx Level @ TX max (dBm)
| Threshold Degradation (dB) | 3 dB | 3 dB
| Main Flat Fade Margin (dB) | 31,05 dB | 31,48 dB
Spare Flat Fade Margin (dB)