## Feuil1
Atoll: Link Reporter
Generation date : jeudi 24 octobre 2024 23:47:02
MLO NAB_0081_NAB_0009_LTE_V
LINK SPECIFICATION
Link ID | NAB_0081_NAB_0009_LTE_V | Length (m) | 1 224,04 m
Capacity | 222 Mbps | Calculation Method | ITU-R P. 530-12
|  | End A | End B
Link Ends | Property ID | NAB_0081_C11 | NAB_0009_C03
| Property name | NAB_0081_C11 | NAB_0009_C03
| Property Latitude | 36,39622223N | 36,40676944N
| Property Longitude | 10,61366667E | 10,60967778E
| Property Height (m) | 2 m | 21 m
Frequency | Band | 38 GHz | 38 GHz
| Channel | LL18 | LL18'
| Centre Frequency (GHz) | LL18 (37 548 MHz) | LL18' (38 808 MHz)
| Bandwidth (MHz) | LL_38GHz_28MHz[-] | LL_38GHz_28MHz[+]
| Frequency Designation | H/L | H/L
| Polarisation | Vertical | Vertical
Antenna (Main) | Antenna Type | VHLP1-370 | VHLP1-370
| Antenna Size (m) | 0,3 m | 0,3 m
| Antenna Height (m) | 25 m | 25 m
| Antenna Direction (°) | 343,07 ° | 163,07 °
| Actual Elevation (°) | 0,88 ° | -0,89 °
| Antenna Gain (dB) | 39,7 dBi | 39,7 dBi
| Feeder Type | 38G_INT | 38G_INT
| Feeder Length | 0 m | 0 m
| Feeder LOSS | 0 dB | 0 dB
Radio Equipment | Radio Type | iPASO IHG 38GHz 28MHz 1024QAM
| Tx Power (dBm) | 14 dBm | 14 dBm
| Tx Attenuator (dB) | 0 dB | 0 dB
| Rx Attenuator (dB) | 0 dB | 0 dB
| Modulation | 1024QAM
| Operating Mode | Fixed modulation (priority for throughput)
| Branching Loss Tx (Main) | 0 dB | 0 dB
| Branching Loss Rx (Main) | 0 dB | 0 dB
Branching Loss Tx (Spare)
Branching Loss Rx (Spare)
| Threshold | -59 dBm | -59 dBm
| ATPC | 0 dB | 0 dB
Performance | Main Rx Level @ TX max (dBm) | -32,45 dBm | -32,75 dBm
Spare Rx Level @ TX max (dBm)
| Threshold Degradation (dB) | 3 dB | 3 dB
| Main Flat Fade Margin (dB) | 26,25 dB | 26,55 dB
Spare Flat Fade Margin (dB)