## Feuil1
Atoll: Link Reporter
Generation date : lundi 23 décembre 2024 23:12:42
MLO NAB_0082_NAB_0080
LINK SPECIFICATION
Link ID | NAB_0082_NAB_0080 | Length (m) | 2 756,73 m
Capacity | 407 Mbps | Calculation Method | ITU-R P. 530-12
|  | End A | End B
Link Ends | Property ID | NAB_0082_C01 | NAB_0080_C01
| Property name | NAB_0082_C01 | NAB_0080_C01
| Property Latitude | 36,37524N | 36,39808N
| Property Longitude | 10,54489E | 10,53281E
| Property Height (m) | 1 m | 18 m
Frequency | Band | 38 GHz | 38 GHz
| Channel | LE7' | LE7
| Centre Frequency (GHz) | LE7' (38 682 MHz) | LE7 (37 422 MHz)
| Bandwidth (MHz) | LE_38GHz_56MHz[+] | LE_38GHz_56MHz[-]
| Frequency Designation | H/L | H/L
| Polarisation | Vertical | Vertical
Antenna (Main) | Antenna Type | VHLP2-370 | VHLP2-370
| Antenna Size (m) | 0,6 m | 0,6 m
| Antenna Height (m) | 17 m | 30 m
| Antenna Direction (°) | 336,94 ° | 156,93 °
| Actual Elevation (°) | 0,61 ° | -0,64 °
| Antenna Gain (dB) | 44,5 dBi | 44,5 dBi
Feeder Type
Feeder Length
| Feeder LOSS | 0 dB | 0 dB
Radio Equipment | Radio Type | iPASO IHG 38GHz 512QAAM 56MHz
| Tx Power (dBm) | 14 dBm | 14 dBm
| Tx Attenuator (dB) | 0 dB | 0 dB
| Rx Attenuator (dB) | 0 dB | 0 dB
| Modulation | 512QAM
| Operating Mode | Fixed modulation (priority for quality)
| Branching Loss Tx (Main) | 0 dB | 0 dB
| Branching Loss Rx (Main) | 0 dB | 0 dB
Branching Loss Tx (Spare)
Branching Loss Rx (Spare)
| Threshold | -60 dBm | -60 dBm
| ATPC | 0 dB | 0 dB
Performance | Main Rx Level @ TX max (dBm) | -30,44 dBm | -30,13 dBm
Spare Rx Level @ TX max (dBm)
| Threshold Degradation (dB) | 3 dB | 3 dB
| Main Flat Fade Margin (dB) | 29,87 dB | 29,56 dB
Spare Flat Fade Margin (dB)