## Feuil1
Atoll: Link Reporter
Generation date : lundi 30 décembre 2024 13:09:51
MLO NAB_0083_NAB_0080_LTE_V
LINK SPECIFICATION
Link ID | NAB_0083_NAB_0080_LTE_V | Length (m) | 3 313,79 m
Capacity | 318 Mbps | Calculation Method | ITU-R P. 530-12
|  | End A | End B
Link Ends | Property ID | NAB_0083_C01 | NAB_0080_C01
| Property name | NAB_0083_C01 | NAB_0080_C01
| Property Latitude | 36,36821944N | 36,39808N
| Property Longitude | 10,53308056E | 10,53281E
| Property Height (m) | 3 m | 18 m
Frequency | Band | 23 GHz | 23 GHz
| Channel | HE2_2 | HE2_2'
| Centre Frequency (GHz) | HE2_2 (22 254,75 MHz) | HE2_2' (23 262,75 MHz)
| Bandwidth (MHz) | HE2_23GHz_56MHz[-] | HE2_23GHz_56MHz[+]
| Frequency Designation | H/L | H/L
| Polarisation | Vertical | Vertical
Antenna (Main) | Antenna Type | VHLP1-220 | VHLP1-220
| Antenna Size (m) | 0,3 m | 0,3 m
| Antenna Height (m) | 23 m | 35 m
| Antenna Direction (°) | 359,58 ° | 179,58 °
| Actual Elevation (°) | 0,45 ° | -0,48 °
| Antenna Gain (dB) | 34,9 dBi | 34,9 dBi
| Feeder Type | 23G_INT | 23G_INT
| Feeder Length | 0 m | 0 m
| Feeder LOSS | 0 dB | 0 dB
Radio Equipment | Radio Type | iPASO IHG 23GHz 56MHz 128QAM
| Tx Power (dBm) | 18 dBm | 18 dBm
| Tx Attenuator (dB) | 1 dB | 1 dB
| Rx Attenuator (dB) | 1 dB | 1 dB
| Modulation | 128QAM
| Operating Mode | Fixed modulation (priority for throughput)
| Branching Loss Tx (Main) | 0 dB | 0 dB
| Branching Loss Rx (Main) | 0 dB | 0 dB
Branching Loss Tx (Spare)
Branching Loss Rx (Spare)
| Threshold | -68 dBm | -68 dBm
| ATPC | 0 dB | 0 dB
Performance | Main Rx Level @ TX max (dBm) | -44,87 dBm | -45,25 dBm
Spare Rx Level @ TX max (dBm)
| Threshold Degradation (dB) | 3 dB | 3 dB
| Main Flat Fade Margin (dB) | 22,75 dB | 23,13 dB
Spare Flat Fade Margin (dB)