## Feuil1
Atoll: Link Reporter
Generation date : jeudi 24 octobre 2024 23:13:27
MLO NAB_0086_NAB_0052_V
LINK SPECIFICATION
Link ID | NAB_0086_NAB_0052_V | Length (m) | 7 036,83 m
Capacity | 318 Mbps | Calculation Method | ITU-R P. 530-12
|  | End A | End B
Link Ends | Property ID | NAB_0086_C02 | NAB_0052_C01
| Property name | NAB_0086_C02 | NAB_0052_C01
| Property Latitude | 36,6837556N | 36,69805556N
| Property Longitude | 10,5847611E | 10,50805556E
| Property Height (m) | 49 m | 21 m
Frequency | Band | 23 GHz | 23 GHz
| Channel | HE2_3' | HE2_3
| Centre Frequency (GHz) | HE2_3' (23 318,75 MHz) | HE2_3 (22 310,75 MHz)
| Bandwidth (MHz) | HE2_23GHz_56MHz[+] | HE2_23GHz_56MHz[-]
| Frequency Designation | H/L | H/L
| Polarisation | Vertical | Vertical
Antenna (Main) | Antenna Type | VHLP3-23 | VHLP3-23
| Antenna Size (m) | 1 m | 1 m
| Antenna Height (m) | 21 m | 31 m
| Antenna Direction (°) | 283,11 ° | 103,07 °
| Actual Elevation (°) | -0,18 ° | 0,12 °
| Antenna Gain (dB) | 44,8 dBi | 44,8 dBi
| Feeder Type | 23G_INT | 23G_INT
| Feeder Length | 0 m | 0 m
| Feeder LOSS | 0 dB | 0 dB
Radio Equipment | Radio Type | iPASO IHG 23GHz 56MHz 128QAM
| Tx Power (dBm) | 17 dBm | 17 dBm
| Tx Attenuator (dB) | 0,5 dB | 0,5 dB
| Rx Attenuator (dB) | 0,5 dB | 0,5 dB
| Modulation | 128QAM
| Operating Mode | Fixed modulation (priority for throughput)
| Branching Loss Tx (Main) | 0 dB | 0 dB
| Branching Loss Rx (Main) | 0 dB | 0 dB
Branching Loss Tx (Spare)
Branching Loss Rx (Spare)
| Threshold | -68 dBm | -68 dBm
| ATPC | 0 dB | 0 dB
Performance | Main Rx Level @ TX max (dBm) | -33,04 dBm | -32,67 dBm
Spare Rx Level @ TX max (dBm)
| Threshold Degradation (dB) | 3 dB | 3 dB
| Main Flat Fade Margin (dB) | 35,33 dB | 34,96 dB
Spare Flat Fade Margin (dB)