## Feuil1
Atoll: Link Reporter
Generation date : jeudi 24 octobre 2024 23:32:37
MLO NAB_0087_NAB_0052
LINK SPECIFICATION
Link ID | NAB_0087_NAB_0052 | Length (m) | 5 667,48 m
Capacity | 247 Mbps | Calculation Method | ITU-R P. 530-12
|  | End A | End B
Link Ends | Property ID | NAB_0087_C17 | NAB_0052_C01
| Property name | NAB_0087_C17 | NAB_0052_C01
| Property Latitude | 36,688958N | 36,69805556N
| Property Longitude | 10,570456E | 10,50805556E
| Property Height (m) | 37 m | 21 m
Frequency | Band | 23 GHz | 23 GHz
| Channel | HD7' | HD7
| Centre Frequency (GHz) | HD7' (23 192,75 MHz) | HD7 (22 184,75 MHz)
| Bandwidth (MHz) | HD_23GHz_28MHz[+] | HD_23GHz_28MHz[-]
| Frequency Designation | H/L | H/L
| Polarisation | Vertical | Vertical
Antenna (Main) | Antenna Type | VHLP3-23 | VHLP3-23
| Antenna Size (m) | 1 m | 1 m
| Antenna Height (m) | 19 m | 29 m
| Antenna Direction (°) | 280,32 ° | 100,29 °
| Actual Elevation (°) | -0,09 ° | 0,04 °
| Antenna Gain (dB) | 44,8 dBi | 44,8 dBi
| Feeder Type | 23G_INT | 23G_INT
| Feeder Length | 0 m | 0 m
| Feeder LOSS | 0 dB | 0 dB
Radio Equipment | Radio Type | iPASO IHG 23GHz 28MHz 2048QAM
| Tx Power (dBm) | 15 dBm | 15 dBm
| Tx Attenuator (dB) | 1 dB | 1 dB
| Rx Attenuator (dB) | 1 dB | 1 dB
| Modulation | 2048QAM
| Operating Mode | Fixed modulation (priority for throughput)
| Branching Loss Tx (Main) | 0 dB | 0 dB
| Branching Loss Rx (Main) | 0 dB | 0 dB
Branching Loss Tx (Spare)
Branching Loss Rx (Spare)
| Threshold | -57 dBm | -57 dBm
| ATPC | 0 dB | 0 dB
Performance | Main Rx Level @ TX max (dBm) | -33,75 dBm | -33,35 dBm
Spare Rx Level @ TX max (dBm)
| Threshold Degradation (dB) | 3 dB | 3 dB
| Main Flat Fade Margin (dB) | 23,65 dB | 23,25 dB
Spare Flat Fade Margin (dB)