## Feuil1
Atoll: Link Reporter
Generation date : jeudi 24 octobre 2024 23:45:28
MLO NAB_0094_NAB_0083_FullIP
LINK SPECIFICATION
Link ID | NAB_0094_NAB_0083_FullIP | Length (m) | 108,24 m
Capacity | 31,8 Mbps | Calculation Method | ITU-R P. 530-12
|  | End A | End B
Link Ends | Property ID | NAB_0094_C01 | NAB_0083_C01
| Property name | NAB_0094_C01 | NAB_0083_C01
| Property Latitude | 36,36727778N | 36,36821944N
| Property Longitude | 10,53338889E | 10,53308056E
| Property Height (m) | 3 m | 3 m
Frequency | Band | 38 GHz | 38 GHz
| Channel | LH17 | LH17'
| Centre Frequency (GHz) | LH17 (37 289 MHz) | LH17' (38 549 MHz)
| Bandwidth (MHz) | LH_38GHz_14MHz[-] | LH_38GHz_14MHz[+]
| Frequency Designation | H/L | H/L
| Polarisation | Vertical | Vertical
Antenna (Main) | Antenna Type | VHLP1-370 | VHLP1-370
| Antenna Size (m) | 0,3 m | 0,3 m
| Antenna Height (m) | 17,5 m | 23 m
| Antenna Direction (°) | 345,23 ° | 165,23 °
| Actual Elevation (°) | 2,91 ° | -2,91 °
| Antenna Gain (dB) | 39,7 dBi | 39,7 dBi
| Feeder Type | 38G_INT | 38G_INT
| Feeder Length | 0 m | 0 m
| Feeder LOSS | 0 dB | 0 dB
Radio Equipment | Radio Type | iPASO IHG 38GHz 14MHz 16QAM 2
| Tx Power (dBm) | 0 dBm | 0 dBm
| Tx Attenuator (dB) | 1 dB | 1 dB
| Rx Attenuator (dB) | 1 dB | 1 dB
| Modulation | 16QAM
| Operating Mode | Fixed modulation (priority for throughput)
| Branching Loss Tx (Main) | 0 dB | 0 dB
| Branching Loss Rx (Main) | 0 dB | 0 dB
Branching Loss Tx (Spare)
Branching Loss Rx (Spare)
| Threshold | -81 dBm | -81 dBm
| ATPC | 0 dB | 0 dB
Performance | Main Rx Level @ TX max (dBm) | -27,13 dBm | -27,42 dBm
Spare Rx Level @ TX max (dBm)
| Threshold Degradation (dB) | 3 dB | 3 dB
| Main Flat Fade Margin (dB) | 53,58 dB | 53,87 dB
Spare Flat Fade Margin (dB)