## Feuil1
Atoll: Link Reporter
Generation date : jeudi 24 octobre 2024 23:20:46
MLO NAB_0097_NAB_0096_LTE
LINK SPECIFICATION
Link ID | NAB_0097_NAB_0096_LTE | Length (m) | 7 483,09 m
Capacity | 203 Mbps | Calculation Method | ITU-R P. 530-12
|  | End A | End B
Link Ends | Property ID | NAB_0097_C01 | NAB_0096_C02
| Property name | NAB_0097_C01 | NAB_0096_C02
| Property Latitude | 36,89313889N | 36,88372222N
| Property Longitude | 10,81083333E | 10,89394444E
| Property Height (m) | 76 m | 193 m
Frequency | Band | 23 GHz | 23 GHz
Channel
| Centre Frequency (GHz) | n/a (22 352,75 MHz) | n/a (23 360,75 MHz)
| Bandwidth (MHz) | HD_23GHz_28MHz[-] | HD_23GHz_28MHz[+]
| Frequency Designation | H/L | H/L
| Polarisation | Vertical | Vertical
Antenna (Main) | Antenna Type | VHLP4-23 | VHLP4-23
| Antenna Size (m) | 1,2 m | 1,2 m
| Antenna Height (m) | 34,5 m | 25 m
| Antenna Direction (°) | 98,04 ° | 278,09 °
| Actual Elevation (°) | 0,79 ° | -0,86 °
| Antenna Gain (dB) | 46,7 dBi | 46,7 dBi
| Feeder Type | n/a | 23G_INT
| Feeder Length | n/a | 0 m
| Feeder LOSS | 0 dB | 0 dB
Radio Equipment | Radio Type | iPASO IHG 23GHz 28MHz 512QAM
| Tx Power (dBm) | 16 dBm | 16 dBm
| Tx Attenuator (dB) | 2 dB | 2 dB
| Rx Attenuator (dB) | 2 dB | 2 dB
| Modulation | 512QAM
| Operating Mode | Fixed modulation (priority for throughput)
| Branching Loss Tx (Main) | 0 dB | 0 dB
| Branching Loss Rx (Main) | 0 dB | 0 dB
Branching Loss Tx (Spare)
Branching Loss Rx (Spare)
| Threshold | -65 dBm | -65 dBm
| ATPC | 0 dB | 0 dB
Performance | Main Rx Level @ TX max (dBm) | -33,48 dBm | -33,83 dBm
Spare Rx Level @ TX max (dBm)
| Threshold Degradation (dB) | 3 dB | 3 dB
| Main Flat Fade Margin (dB) | 31,17 dB | 31,52 dB
Spare Flat Fade Margin (dB)