## Feuil1
Atoll: Link Reporter
Generation date : jeudi 24 octobre 2024 23:29:16
MLO NAB_0102_NAB_0075_LTE_H
LINK SPECIFICATION
Link ID | NAB_0102_NAB_0075_LTE_H | Length (m) | 8 520,1 m
Capacity | 99 Mbps | Calculation Method | ITU-R P. 530-12
|  | End A | End B
Link Ends | Property ID | NAB_0102_C01 | NAB_0075_C01
| Property name | NAB_0102_C01 | NAB_0075_C01
| Property Latitude | 36,52983333N | 36,54980556N
| Property Longitude | 10,63308333E | 10,54122222E
| Property Height (m) | 165 m | 59 m
Frequency | Band | 23 GHz | 23 GHz
| Channel | HC26 | HC26'
| Centre Frequency (GHz) | HC26 (22 359,75 MHz) | HC26' (23 367,75 MHz)
| Bandwidth (MHz) | HC_23GHz_14MHz[-] | HC_23GHz_14MHz[+]
| Frequency Designation | H/L | H/L
| Polarisation | Horizontal | Horizontal
Antenna (Main) | Antenna Type | VHLP4-23 | VHLP4-23
| Antenna Size (m) | 1,2 m | 1,2 m
| Antenna Height (m) | 31 m | 30 m
| Antenna Direction (°) | 285,17 ° | 105,11 °
| Actual Elevation (°) | -0,76 ° | 0,68 °
| Antenna Gain (dB) | 46,7 dBi | 46,7 dBi
| Feeder Type | 23G_INT | 23G_INT
| Feeder Length | 0 m | 0 m
| Feeder LOSS | 0 dB | 0 dB
Radio Equipment | Radio Type | iPASO IHG 23GHz 14MHz 512QAAM
| Tx Power (dBm) | 16 dBm | 16 dBm
| Tx Attenuator (dB) | 0 dB | 0 dB
| Rx Attenuator (dB) | 0 dB | 0 dB
| Modulation | 512QAM
| Operating Mode | Fixed modulation (priority for throughput)
| Branching Loss Tx (Main) | 0 dB | 0 dB
| Branching Loss Rx (Main) | 0 dB | 0 dB
Branching Loss Tx (Spare)
Branching Loss Rx (Spare)
| Threshold | -68 dBm | -68 dBm
| ATPC | 0 dB | 0 dB
Performance | Main Rx Level @ TX max (dBm) | -30,87 dBm | -31,22 dBm
Spare Rx Level @ TX max (dBm)
| Threshold Degradation (dB) | 3 dB | 3 dB
| Main Flat Fade Margin (dB) | 36,78 dB | 37,13 dB
Spare Flat Fade Margin (dB)