## Feuil1
Atoll: Link Reporter
Generation date : jeudi 24 octobre 2024 23:15:05
MLO NAB_0106_NAB_0185_LTE_H
LINK SPECIFICATION
Link ID | NAB_0106_NAB_0185_LTE_H | Length (m) | 6 484,69 m
Capacity | 181 Mbps | Calculation Method | ITU-R P. 530-12
|  | End A | End B
Link Ends | Property ID | NAB_0106_C01 | NAB_0185_C01
| Property name | NAB_0106_C01 | NAB_0185_C01
| Property Latitude | 36,79369444N | 36,831208N
| Property Longitude | 10,63177778E | 10,687494E
| Property Height (m) | 118 m | 135 m
Frequency | Band | 23 GHz | 23 GHz
| Channel | HD6' | HD6
| Centre Frequency (GHz) | HD6' (23 164,75 MHz) | HD6 (22 156,75 MHz)
| Bandwidth (MHz) | HD_23GHz_28MHz[+] | HD_23GHz_28MHz[-]
| Frequency Designation | H/L | H/L
| Polarisation | Horizontal | Horizontal
Antenna (Main) | Antenna Type | VHLP4-23 | VHLP4-23
| Antenna Size (m) | 1,2 m | 1,2 m
| Antenna Height (m) | 17 m | 31 m
| Antenna Direction (°) | 49,92 ° | 229,95 °
| Actual Elevation (°) | 0,25 ° | -0,3 °
| Antenna Gain (dB) | 46,7 dBi | 46,7 dBi
| Feeder Type | 23G_INT | 23G_INT
| Feeder Length | 0 m | 0 m
| Feeder LOSS | 0 dB | 0 dB
Radio Equipment | Radio Type | iPASO IHG 23GHz 28MHz 256QAM
| Tx Power (dBm) | 18 dBm | 18 dBm
| Tx Attenuator (dB) | 0 dB | 0 dB
| Rx Attenuator (dB) | 0 dB | 0 dB
| Modulation | 256QAM
| Operating Mode | Fixed modulation (priority for throughput)
| Branching Loss Tx (Main) | 0 dB | 0 dB
| Branching Loss Rx (Main) | 0 dB | 0 dB
Branching Loss Tx (Spare)
Branching Loss Rx (Spare)
| Threshold | -67,5 dBm | -67,5 dBm
| ATPC | 0 dB | 0 dB
Performance | Main Rx Level @ TX max (dBm) | -26,27 dBm | -25,86 dBm
Spare Rx Level @ TX max (dBm)
| Threshold Degradation (dB) | 3 dB | 3 dB
| Main Flat Fade Margin (dB) | 41,64 dB | 41,23 dB
Spare Flat Fade Margin (dB)