## Feuil1
Atoll: Link Reporter
Generation date : jeudi 24 octobre 2024 23:22:59
MLO NAB_0107_NAB_0096
LINK SPECIFICATION
Link ID | NAB_0107_NAB_0096 | Length (m) | 6 171,31 m
Capacity | 181 Mbps | Calculation Method | ITU-R P. 530-12
|  | End A | End B
Link Ends | Property ID | NAB_0107_C01 | NAB_0096_C02
| Property name | NAB_0107_C01 | NAB_0096_C02
| Property Latitude | 36,93553889N | 36,88372222N
| Property Longitude | 10,86885278E | 10,89394444E
| Property Height (m) | 76 m | 193 m
Frequency | Band | 23 GHz | 23 GHz
| Channel | HD10 | HD10'
| Centre Frequency (GHz) | HD10 (22 268,75 MHz) | HD10' (23 276,75 MHz)
| Bandwidth (MHz) | HD_23GHz_28MHz[-] | HD_23GHz_28MHz[+]
| Frequency Designation | H/L | H/L
| Polarisation | Vertical | Vertical
Antenna (Main) | Antenna Type | VHLP4-23 | VHLP3-23
| Antenna Size (m) | 1,2 m | 1 m
| Antenna Height (m) | 12 m | 20 m
| Antenna Direction (°) | 158,83 ° | 338,84 °
| Actual Elevation (°) | 1,13 ° | -1,19 °
| Antenna Gain (dB) | 46,7 dBi | 44,8 dBi
| Feeder Type | 23G_INT | 23G_INT
| Feeder Length | 0 m | 0 m
| Feeder LOSS | 0 dB | 0 dB
Radio Equipment | Radio Type | iPASO IHG 23GHz 28MHz 256QAM
| Tx Power (dBm) | 15 dBm | 15 dBm
| Tx Attenuator (dB) | 0 dB | 0 dB
| Rx Attenuator (dB) | 0 dB | 0 dB
| Modulation | 256QAM
| Operating Mode | Fixed modulation (priority for throughput)
| Branching Loss Tx (Main) | 0 dB | 0 dB
| Branching Loss Rx (Main) | 0 dB | 0 dB
Branching Loss Tx (Spare)
Branching Loss Rx (Spare)
| Threshold | -67,5 dBm | -67,5 dBm
| ATPC | 0 dB | 0 dB
Performance | Main Rx Level @ TX max (dBm) | -30,31 dBm | -30,69 dBm
Spare Rx Level @ TX max (dBm)
| Threshold Degradation (dB) | 3 dB | 3 dB
| Main Flat Fade Margin (dB) | 36,81 dB | 37,19 dB
Spare Flat Fade Margin (dB)