## Feuil1
Atoll: Link Reporter
Generation date : jeudi 24 octobre 2024 23:12:05
MLO NAB_0108_NAB_0070_LTE
LINK SPECIFICATION
Link ID | NAB_0108_NAB_0070_LTE | Length (m) | 10 836,68 m
Capacity | 158,4 Mbps | Calculation Method | ITU-R P. 530-12
|  | End A | End B
Link Ends | Property ID | NAB_0108_CTT | NAB_0070_C02
| Property name | NAB_0108_CTT | NAB_0070_C02
| Property Latitude | 37,03727778N | 36,942N
| Property Longitude | 11,05238889E | 11,07902778E
| Property Height (m) | 23 m | 28 m
Frequency | Band | 23 GHz | 23 GHz
| Channel | HD7' | HD7
| Centre Frequency (GHz) | HD7' (23 192,75 MHz) | HD7 (22 184,75 MHz)
| Bandwidth (MHz) | HD_23GHz_28MHz[+] | HD_23GHz_28MHz[-]
| Frequency Designation | H/L | H/L
| Polarisation | Vertical | Vertical
Antenna (Main) | Antenna Type | VHLP4-23 | VHLP4-23
| Antenna Size (m) | 1,2 m | 1,2 m
| Antenna Height (m) | 17 m | 37 m
| Antenna Direction (°) | 167,4 ° | 347,42 °
| Actual Elevation (°) | 0,08 ° | -0,18 °
| Antenna Gain (dB) | 46,7 dBi | 46,7 dBi
| Feeder Type | 23G_INT | 23G_INT
| Feeder Length | 0 m | 0 m
| Feeder LOSS | 0 dB | 0 dB
Radio Equipment | Radio Type | iPASO IHG 23GHz 28MHz 128QAM
| Tx Power (dBm) | 19 dBm | 19 dBm
| Tx Attenuator (dB) | 0 dB | 0 dB
| Rx Attenuator (dB) | 0 dB | 0 dB
| Modulation | 128QAM
| Operating Mode | Fixed modulation (priority for throughput)
| Branching Loss Tx (Main) | 0 dB | 0 dB
| Branching Loss Rx (Main) | 0 dB | 0 dB
Branching Loss Tx (Spare)
Branching Loss Rx (Spare)
| Threshold | -71 dBm | -71 dBm
| ATPC | 0 dB | 0 dB
Performance | Main Rx Level @ TX max (dBm) | -31,08 dBm | -30,66 dBm
Spare Rx Level @ TX max (dBm)
| Threshold Degradation (dB) | 3 dB | 3 dB
| Main Flat Fade Margin (dB) | 40,34 dB | 39,92 dB
Spare Flat Fade Margin (dB)