## Feuil1
Atoll: Link Reporter
Generation date : jeudi 24 octobre 2024 23:17:44
MLO NAB_0109_NAB_0070_LTE_V
LINK SPECIFICATION
Link ID | NAB_0109_NAB_0070_LTE_V | Length (m) | 3 957,25 m
Capacity | 181 Mbps | Calculation Method | ITU-R P. 530-12
|  | End A | End B
Link Ends | Property ID | NAB_0109_C02 | NAB_0070_C02
| Property name | NAB_0109_C02 | NAB_0070_C02
| Property Latitude | 36,96827778N | 36,942N
| Property Longitude | 11,04899722E | 11,07902778E
| Property Height (m) | 22 m | 28 m
Frequency | Band | 23 GHz | 23 GHz
| Channel | HD12' | HD12
| Centre Frequency (GHz) | HD12' (23 332,75 MHz) | HD12 (22 324,75 MHz)
| Bandwidth (MHz) | HD_23GHz_28MHz[+] | HD_23GHz_28MHz[-]
| Frequency Designation | H/L | H/L
| Polarisation | Vertical | Vertical
Antenna (Main) | Antenna Type | VHLP2-220 | VHLP2-220
| Antenna Size (m) | 0,6 m | 0,6 m
| Antenna Height (m) | 17 m | 37 m
| Antenna Direction (°) | 137,59 ° | 317,61 °
| Actual Elevation (°) | 0,36 ° | -0,39 °
| Antenna Gain (dB) | 40,1 dBi | 40,1 dBi
| Feeder Type | 23G_INT | 23G_INT
| Feeder Length | 0 m | 0 m
| Feeder LOSS | 0 dB | 0 dB
Radio Equipment | Radio Type | iPASO IHG 23GHz 28MHz 256QAM
| Tx Power (dBm) | 18 dBm | 18 dBm
| Tx Attenuator (dB) | 0 dB | 0 dB
| Rx Attenuator (dB) | 0 dB | 0 dB
| Modulation | 256QAM
| Operating Mode | Fixed modulation (priority for throughput)
| Branching Loss Tx (Main) | 0 dB | 0 dB
| Branching Loss Rx (Main) | 0 dB | 0 dB
Branching Loss Tx (Spare)
Branching Loss Rx (Spare)
| Threshold | -67,5 dBm | -67,5 dBm
| ATPC | 0 dB | 0 dB
Performance | Main Rx Level @ TX max (dBm) | -34,62 dBm | -34,25 dBm
Spare Rx Level @ TX max (dBm)
| Threshold Degradation (dB) | 3 dB | 3 dB
| Main Flat Fade Margin (dB) | 33,25 dB | 32,88 dB
Spare Flat Fade Margin (dB)